## Calculations
Table 2 IMO data | [12 empty] | Classification | [10 empty] | Assumptions
Ship Type | Diesel / Gas Oil (MDO / MGO) | Ethanol | Heavy Fuel Oil (HFO) | Light Fuel Oil (LFO) (kerosene) | Liquefied Natural Gas (LNG) | Liquefied Petroleum Gas (LPG) â€“ Butane | Liquefied Petroleum Gas (LPG) â€“ Propane | Methanol | Other | Potential Electric | Potential Hydrogen | check | Ship category | Diesel / Gas Oil (MDO / MGO) | Ethanol | Heavy Fuel Oil (HFO) | Light Fuel Oil (LFO) (kerosene) | Liquefied Natural Gas (LNG) | Liquefied Petroleum Gas (LPG) â€“ Butane | Liquefied Petroleum Gas (LPG) â€“ Propane | Methanol | Other | Total
Bulk carrier | 4439407 | 0 | 49427538 | 871288 | 0 | 0 | 0 | 0 | 5883 | 0 | 1 | y | Bulk carrier 20,000 DWT and above | 4249616 | 0 | 48632330 | 847427 | 0 | 0 | 0 | 0 | 5883 | 53735256
Bulk carrier 10,000 < DWT < 20,000 | 146890 | 0 | 689217 | 19579 | 0 | 0 | 0 | 0 | 0 | 0 | 1 | y | Combination carrier 20,000 DWT and above | 11725 | 0 | 99305 | 4191 | 0 | 0 | 0 | 0 | 0 | 115221 | Reasonavble assumptions for the shares so that the total navigation UNSD energy balance (Table 7) can result the share 85% for long distance routes, 11% for Short distance routes, and 3% for Passenger routes (cell Z40-Z42). The assumptions below were claculated with trial and error by assuming different shares between domestic and banker for each category that will result in the required rates when the total share between totasl long, short and passenger is calculated.
Bulk carrier 20,000 DWT and above | 4249616 | 0 | 48632330 | 847427 | 0 | 0 | 0 | 0 | 5883 | 0 | 1 | y | Containership 15,000 DWT and above | 4022126 | 0 | 49472834 | 2604727 | 22526 | 0 | 0 | 0 | 2794 | 56125007 | Domestic Long | 67.54%
Bulk carrier Less than 10,000 DWT | 42901 | 0 | 105991 | 4282 | 0 | 0 | 0 | 0 | 0 | 0 | 1 | y | Gas carrier 10,000 DWT and above | 475980 | 0 | 4460811 | 157590 | 2724598 | 0 | 0 | 0 | 44900 | 7863879 | Domestic Short | 28.18%
Combination carrier | 13194 | 0 | 100701 | 4191 | 0 | 0 | 0 | 0 | 0 | 0 | 1 | y | General cargo ship 15,000 DWT and above | 522223 | 0 | 3028937 | 79415 | 2586 | 0 | 0 | 0 | 685 | 3633846 | Domestic Passenger | 4.28%
Combination carrier 20,000 DWT and above | 11725 | 0 | 99305 | 4191 | 0 | 0 | 0 | 0 | 0 | 0 | 1 | y | LNG carrier 10,000 DWT and above | 401337 | 0 | 2941228 | 293183 | 7486794 | 0 | 0 | 0 | 326 | 11122868 | SUM Domestic | 100%
Combination carrier 4,000 < DWT < 20,000 | 1469 | 0 | 1396 | 0 | 0 | 0 | 0 | 0 | 0 | 0 | 1 | y | Refrigerated cargo carrier 5,000 DWT and above | 168138 | 0 | 1230226 | 63545 | 0 | 0 | 0 | 0 | 0 | 1461909 | Bunker Long | 90.43%
Containership | 4603965 | 0 | 52095315 | 2871069 | 24893 | 0 | 8 | 0 | 2794 | 0 | 1 | y | Ro-ro cargo ship 10,000 DWT and above | 689303 | 0 | 5029811 | 122669 | 0 | 0 | 0 | 0 | 0 | 5841783 | Bunker Short | 6.42%
Containership 10,000 < DWT < 15,000 | 384566 | 0 | 2043007 | 162345 | 2367 | 0 | 8 | 0 | 0 | 0 | 1 | y | Tanker 20,000 DWT and above | Tanker 20,000 DWT and above | 4902174 | 149 | 32866373 | 867597 | 57180 | 0 | 4618 | 25188 | 38723279 | Bunker Passenger | 3.15%
Containership 15,000 DWT and above | 4022126 | 0 | 49472834 | 2604727 | 22526 | 0 | 0 | 0 | 2794 | 0 | 1 | y | Others 5,000 GT and above | 2852728 | 0 | 5007311 | 365496 | 43399 | 1182 | 0 | 4363 | 4682 | 8279161 | SUM Banker | 100%
Containership Less than 10,000 DWT | 197273 | 0 | 579474 | 103997 | 0 | 0 | 0 | 0 | 0 | 0.5 | 1 | y | Total Long Distance Ships | 13393176 | 4902174 | 119902942 | 37404616 | 11147500 | 58362 | 0 | 8981 | 84458 | 186902209
Cruise passenger ship | 1688243 | 0 | 4950051 | 6015 | 23209 | 0 | 0 | 0 | 0 | 0.5 | 1 | y
Cruise passenger ship 25,000 < GT < 85,000 | 677328 | 0 | 1586170 | 3179 | 0 | 0 | 0 | 0 | 0 | 0 | 1 | y
Cruise passenger ship 5,000 < GT < 25,000 | 101806 | 0 | 68304 | 2836 | 0 | 0 | 0 | 0 | 0 | 0.5 | 1 | y | Bulk carrier 10,000 < DWT < 20,000 | 146890 | 0 | 689217 | 19579 | 0 | 0 | 0 | 0 | 0 | 855686
Cruise passenger ship 85,000 GT and above | 909109 | 0 | 3295577 | 0 | 23209 | 0 | 0 | 0 | 0 | 0 | 1 | y | Bulk carrier Less than 10,000 DWT | 42901 | 0 | 105991 | 4282 | 0 | 0 | 0 | 0 | 0 | 153174
Gas carrier | 608368 | 0 | 4692209 | 166454 | 2733961 | 0 | 0 | 0 | 44900 | 0 | 1 | y | Combination carrier 4,000 < DWT < 20,000 | 1469 | 0 | 1396 | 0 | 0 | 0 | 0 | 0 | 0 | 2865
Gas carrier 10,000 DWT and above | 475980 | 0 | 4460811 | 157590 | 2724598 | 0 | 0 | 0 | 44900 | 0 | 1 | y | Containership 10,000 < DWT < 15,000 | 384566 | 0 | 2043007 | 162345 | 2367 | 0 | 8 | 0 | 0 | 2592293
Gas carrier 2,000 < DWT < 10,000 | 132388 | 0 | 231398 | 8864 | 9363 | 0 | 0 | 0 | 0 | 0 | 1 | y | Containership Less than 10,000 DWT | 197273 | 0 | 579474 | 103997 | 0 | 0 | 0 | 0 | 0 | 880744
General cargo ship | 1294802 | 0 | 5341618 | 170615 | 8025 | 0 | 1576 | 0 | 685 | 0.5 | 1 | y | Gas carrier 2,000 < DWT < 10,000 | 132388 | 0 | 231398 | 8864 | 9363 | 0 | 0 | 0 | 0 | 382013
General cargo ship 15,000 DWT and above | 522223 | 0 | 3028937 | 79415 | 2586 | 0 | 0 | 0 | 685 | 0 | 1 | y | General cargo ship 3,000 < DWT < 15,000 | 765015 | 0 | 2312681 | 91200 | 5439 | 0 | 1576 | 0 | 0 | 3175911
General cargo ship 3,000 < DWT < 15,000 | 765015 | 0 | 2312681 | 91200 | 5439 | 0 | 1576 | 0 | 0 | 0.5 | 1 | y | General cargo ship Less than 3,000 DWT | 7564 | 0 | 0 | 0 | 0 | 0 | 0 | 0 | 0 | 7564
General cargo ship Less than 3,000 DWT | 7564 | 0 | 0 | 0 | 0 | 0 | 0 | 0 | 0 | 1 | 0.5 | y | LNG carrier Less than 10,000 DWT | 10740 | 0 | 12661 | 0 | 8199 | 0 | 0 | 0 | 0 | 31600
LNG carrier | 412077 | 0 | 2953889 | 293183 | 7494993 | 0 | 0 | 0 | 326 | 0 | 1 | y | Ro-ro cargo ship 2,000 DWT and above | 391827 | 0 | 1855789 | 310136 | 6167 | 0 | 0 | 0 | 0 | 2563919
LNG carrier 10,000 DWT and above | 401337 | 0 | 2941228 | 293183 | 7486794 | 0 | 0 | 0 | 326 | 0 | 1 | y | Ro-ro cargo ship 1,000 < DWT < 2,000 | 1290 | 0 | 3614 | 0 | 0 | 0 | 0 | 0 | 0 | 4904
LNG carrier Less than 10,000 DWT | 10740 | 0 | 12661 | 0 | 8199 | 0 | 0 | 0 | 0 | 0 | 1 | y | Ro-ro cargo ship Ro-ro cargo ship (vehicle carrier) | 779788 | 0 | 5226774 | 146343 | 0 | 0 | 0 | 0 | 0 | 6152905
Others | 2852728 | 0 | 5007311 | 365496 | 43399 | 1182 | 0 | 4363 | 4682 | 0.5 | 1 | y | Ro-ro cargo ship Less than 10,000 DWT | 90485 | 0 | 196963 | 23674 | 0 | 0 | 0 | 0 | 0 | 311122
Others 5,000 GT and above | 2852728 | 0 | 5007311 | 365496 | 43399 | 1182 | 0 | 4363 | 4682 | 0.5 | 1 | y | Ro-ro passenger ship 1,000 DWT and above | 564941 | 0 | 2153461 | 621538 | 69381 | 0 | 0 | 0 | 0 | 3409321
Passenger ship | 210449 | 0 | 583761 | 1385 | 0 | 0 | 0 | 0 | 0 | 1 | 1 | y | Ro-ro passenger ship 250 < DWT < 1,000 | 190651 | 0 | 0 | 3574 | 0 | 0 | 0 | 0 | 0 | 194225
Passenger ship 5,000 GT and above | 210449 | 0 | 583761 | 1385 | 0 | 0 | 0 | 0 | 0 | 1 | 1 | y | Tanker 4,000 < DWT < 20,000 | 1001087 | 0 | 2911051 | 167626 | 21534 | 0 | 0 | 0 | 11 | 4101309
Refrigerated cargo carrier | 168138 | 0 | 1230226 | 63545 | 0 | 0 | 0 | 0 | 0 | 0 | 1 | y | Tanker Less than 4,000 DWT | 1981 | 0 | 28455 | 6 | 0 | 0 | 0 | 0 | 0 | 30442
Refrigerated cargo carrier 5,000 DWT and above | 168138 | 0 | 1230226 | 63545 | 0 | 0 | 0 | 0 | 0 | 0 | 1 | y | Total Short Distance Ships | 4710856 | 0 | 18351932 | 1663164 | 122450 | 0 | 1584 | 0 | 11 | 24849997
Ro-ro cargo ship | 393117 | 0 | 1859403 | 310136 | 6167 | 0 | 0 | 0 | 0 | 1 | 1 | y
Ro-ro cargo ship 2,000 DWT and above | 391827 | 0 | 1855789 | 310136 | 6167 | 0 | 0 | 0 | 0 | 1 | 1 | y
Ro-ro cargo ship 1,000 < DWT < 2,000 | 1290 | 0 | 3614 | 0 | 0 | 0 | 0 | 0 | 0 | 1 | 1 | y | Passenger ship 5,000 GT and above | 210449 | 0 | 583761 | 1385 | 0 | 0 | 0 | 0 | 0 | 795595
Ro-ro cargo ship Ro-ro cargo ship (vehicle carrier) | 779788 | 0 | 5226774 | 146343 | 0 | 0 | 0 | 0 | 0 | 0.5 | 1 | y | Cruise passenger ship 25,000 < GT < 85,000 | 677328 | 0 | 1586170 | 3179 | 0 | 0 | 0 | 0 | 0 | 2266677
Ro-ro cargo ship 10,000 DWT and above | 689303 | 0 | 5029811 | 122669 | 0 | 0 | 0 | 0 | 0 | 0 | 1 | y | Cruise passenger ship 5,000 < GT < 25,000 | 101806 | 0 | 68304 | 2836 | 0 | 0 | 0 | 0 | 0 | 172946
Ro-ro cargo ship Less than 10,000 DWT | 90485 | 0 | 196963 | 23674 | 0 | 0 | 0 | 0 | 0 | 0.5 | 1 | y | Cruise passenger ship 85,000 GT and above | 909109 | 0 | 3295577 | 0 | 23209 | 0 | 0 | 0 | 0 | 4227895
Ro-ro passenger ship | 755592 | 0 | 2153461 | 625112 | 69381 | 0 | 0 | 0 | 0 | 1 | 0.5 | y | Total Passenger | 1898692 | 0 | 5533812 | 7400 | 23209 | 0 | 0 | 0 | 0 | 7463113
Ro-ro passenger ship 1,000 DWT and above | 564941 | 0 | 2153461 | 621538 | 69381 | 0 | 0 | 0 | 0 | 1 | 0.5 | y | Share Long Distance | 0.66957 | 1 | 0.83388 | 0.95725 | 0.9871 | 1 | 0 | 1 | 0.99987 | 85.26%
Ro-ro passenger ship 250 < DWT < 1,000 | 190651 | 0 | 0 | 3574 | 0 | 0 | 0 | 0 | 0 | 1 | 0.5 | y | Share Short Distance | 0.23551 | 0 | 0.12763 | 0.042563 | 0.010843 | 0 | 1 | 0 | 0.00013023 | 11.34%
Tanker | 5905242 | 149 | 35805879 | 1035229 | 78714 | 0 | 4618 | 25188 | 8390 | 0.5 | 0.5 | y | Share Passenger | 0.094922 | 0 | 0.038486 | 0.00018938 | 0.0020551 | 0 | 0 | 0 | 0 | 3.404%
Tanker 20,000 DWT and above | 4902174 | 149 | 32866373 | 867597 | 57180 | 0 | 4618 | 25188 | 8379 | 0 | 1 | y
Tanker 4,000 < DWT < 20,000 | 1001087 | 0 | 2911051 | 167626 | 21534 | 0 | 0 | 0 | 11 | 0 | 1 | y
Tanker Less than 4,000 DWT | 1981 | 0 | 28455 | 6 | 0 | 0 | 0 | 0 | 0 | 1 | 0.5 | y
Total (213,070,793) | 24125110 | 149 | 171428136 | 6930061 | 10482742 | 1182 | 6202 | 29551 | 67660
Note on K2: Malliaroudaki, Maro: ChatGPT assumtions. Check word doc explaning.
Note on K13: Malliaroudaki, Maro: possible for short routes
Note on L13: Malliaroudaki, Maro: Possible for short rootes
Note on K14: Malliaroudaki, Maro: hybrid possible
Note on K16: Malliaroudaki, Maro: hybrid possible
Note on K21: Malliaroudaki, Maro: hybrid possible
Note on K22: Malliaroudaki, Maro: hybrid possible
Note on K24: Malliaroudaki, Maro: hybrid possible
Note on L24: Malliaroudaki, Maro: hybrid possible
Note on L34: Malliaroudaki, Maro: possible
Note on L35: Malliaroudaki, Maro: possible
Note on L36: Malliaroudaki, Maro: possible
Note on L37: Malliaroudaki, Maro: hybrid possible
Note on K39: Malliaroudaki, Maro: hybrid

## Table_3 IMO
Ship Type | Number of ships | Aggregated tonnage | Aggregated deadweight | Distance travelled | Hours underway | Potential Electric | Potential Hydrogen | check
Bulk carrier | 9680 | 426444562 | 780046306 | 509249047 | 46571755 | 0 | 1 | y
10,000 < DWT < 20,000 | 343 | 3647700 | 5049564 | 14436807 | 1364217 | 0 | 1 | y
20,000 DWT and above | 9250 | 422233721 | 774278192 | 491344653 | 44861244 | 0 | 1 | y
Less than 10,000 DWT | 87 | 563141 | 718550 | 3467587 | 346294 | 0 | 1 | y
Combination carrier | 20 | 765079 | 1319141 | 1117911 | 111560 | 0 | 1 | y
20,000 DWT and above | 19 | 756002 | 1303069 | 1083250 | 108250 | 0 | 1 | y
4,000 < DWT < 20,000 | 1 | 9077 | 15472 | 34811 | 3310 | 0 | 1 | y
Containership | 4456 | 233971213 | 261010301 | 344843744 | 24865606 | 0 | 1 | y
10,000 < DWT < 15,000 | 533 | 5436898 | 6675745 | 32387419 | 2588825 | 0 | 1 | y
15,000 DWT and above | 3691 | 226886267 | 252415394 | 299676933 | 21210046 | 0 | 1 | y
Less than 10,000 DWT | 232 | 1648048 | 1919162 | 12779392 | 1066735 | 0.5 | 1 | y
Cruise passenger ship | 253 | 20505883 | 1954173 | 20318620 | 1486958 | 0.5 | 1 | y
25,000 < GT < 85,000 | 107 | 6104495 | 965155 | 8448938 | 626302 | 0 | 1 | y
5,000 < GT < 25,000 | 33 | 478698 | 682624 | 1442093 | 143656 | 0.5 | 1 | y
85,000 GT and above | 113 | 13922690 | 122394 | 10481229 | 717000 | 0 | 1 | y
Gas carrier | 804 | 32230412 | 31455905 | 54365472 | 4032888 | 0 | 1 | y
20,000 DWT and above | 656 | 31233072 | 30603905 | 47946671 | 3450512 | 0 | 1 | y
2,000 < DWT < 10,000 | 148 | 997070 | 852812 | 6416801 | 582873 | 0 | 1 | y
General cargo ship | 2081 | 27731363 | 38711263 | 98353160 | 9159972 | 0.5 | 1 | y
10,000 DWT and above | 765 | 18761307 | 25964594 | 41075112 | 3567630 | 0 | 1 | y
3,000 <DWT < 15,000 | 1315 | 9854966 | 13100864 | 57188450 | 5385707 | 0.5 | 1 | y
Less than 3,000 DWT | 1 | 15690 | 9145 | 89898 | 6635 | 1 | 0.5 | y
LNG carrier | 424 | 135672793 | 35427217 | 30945565 | 2603305 | 0 | 1 | y
10,000 DWT and above | 413 | 43595261 | 35142163 | 36845806 | 3659856 | 0 | 1 | y
Less than 10,000 DWT | 11 | 7532 | 75574 | 559759 | 52309 | 0 | 1 | y
Others | 1583 | 36395699 | 46037759 | 58212490 | 6792422 | 0.5 | 1 | y
5,000 GT and above | 1583 | 36395699 | 46037759 | 58212490 | 6792422 | 0.5 | 1 | y
Passenger ship | 65 | 2426696 | 296113 | 3464474 | 281335 | 1 | 1 | y
5,000 GT and above | 65 | 2426696 | 296113 | 3464474 | 281335 | 1 | 1 | y
Refrigerated cargo carrier | 270 | 2636536 | 2877447 | 15866234 | 1105402 | 0 | 1 | y
5,000 DWT and above | 270 | 2636536 | 2877447 | 15866234 | 1105402 | 0 | 1 | y
Ro-ro cargo ship | 315 | 819217 | 1064660 | 21887747 | 1544035 | 1 | 1 | y
2,000 DWT and above | 314 | 8111145 | 1063070 | 28234 | 1668 | 1 | 1 | y
1,000 < DWT < 2,000 | 1 | 81072 | 137590 | 21849207 | 1542367 | 1 | 1 | y
Ro-ro cargo ship (vehicle carrier) | 648 | 34455052 | 11605961 | 59864962 | 4175818 | 0.5 | 1 | y
10,000 DWT and above | 587 | 33419356 | 11261065 | 55822704 | 3845405 | 0 | 1 | y
Less than 10,000 DWT | 61 | 1035696 | 344896 | 4042888 | 330413 | 0.5 | 1 | y
Ro-ro passenger ship | 318 | 7467130 | 1631577 | 21647299 | 1325769 | 1 | 0.5 | y
1,000 DWT and above | 289 | 7279378 | 1610889 | 20102055 | 1246643 | 1 | 0.5 | y
250 < DWT < 1,000 | 29 | 187192 | 20688 | 1527244 | 79126 | 1 | 0.5 | y
Tanker | 6304 | 310334451 | 636010788 | 316372723 | 28182233 | 0.5 | 0.5 | y
20,000 DWT and above | 4868 | 297537591 | 634388811 | 255538905 | 22409785 | 0 | 1 | y
4,000 < DWT < 20,000 | 1434 | 12474477 | 8621530 | 60707129 | 5761598 | 0 | 1 | y
Less than 4,000 DWT | 2 | 212207 | 46827 | 128699 | 10850 | 1 | 0.5 | y
Total | 27221 | 1187155186 | 1779238611 | 1562499142 | 132289058
Note on G1: Malliaroudaki, Maro: ChatGPT assumtions. Check word doc explaning.
Note on G12: Malliaroudaki, Maro: possible for short routes
Note on H12: Malliaroudaki, Maro: Possible for short rootes
Note on G13: Malliaroudaki, Maro: hybrid possible
Note on G15: Malliaroudaki, Maro: hybrid possible
Note on G20: Malliaroudaki, Maro: hybrid possible
Note on G21: Malliaroudaki, Maro: hybrid possible
Note on G23: Malliaroudaki, Maro: hybrid possible
Note on H23: Malliaroudaki, Maro: hybrid possible
Note on H33: Malliaroudaki, Maro: possible
Note on H34: Malliaroudaki, Maro: possible
Note on H35: Malliaroudaki, Maro: possible
Note on H36: Malliaroudaki, Maro: hybrid possible
Note on G38: Malliaroudaki, Maro: hybrid