## Legend
OMNIA Model
Document type: | Base Scenario Template
Region: | Global
Sector: | Residential | RSD
Base-year | 2019
Developer: | E4SMA S.r.l.
Imperial College London
Document description: | This template holds the structure of the Final Energy Consumption in the Residential sector
Version: | 1
Date | 2025-07-30
Model repository:
Licence: | CC BY-NC-SA 4.0 (unless specified otherwise)
https://creativecommons.org/licenses/by-nc-sa/4.0/
Conventions
Cell colour legend
aaa | Model input
aaa | Model input based on own assumptions
Calculated value (not recommended to directly modify)
Tab colour legend
VEDA-TIMES data input tables
Energy balance breakdown and other elaborations
External data sources
Table of contents
Sheet | Description
Key inputs_EB | Energy balance breakdown for the sector
Key Inputs_BY Techs | List of key input assumption and calculations for base-year technologies
Key Inputs_New Techs | List of key input assumption and calculations for new/future technologies
Commodities & Processes | Veda inputs: Definition of sector commodities and processes
Fuel Techs | Veda inputs: Description of the sectoral infrastructure technologies (fuel techs)
RSD_BY Techs | Veda inputs: Characterization of base-year sector technologies
RSD_New Techs | Veda inputs: Characterization of future sector technologies
Demands | Veda inputs: Characterization of base year demands
Conversion factors
EUR2015 | 1.275 | USD2021
USD2011 | 1.2 | USD2021
From GWh to PJ | 0.0036
Codes for processes and commodities names
Dimension | Code | Description
Service types
Thermal uses | TH | Space & water heating
Thermal uses in Low Thermal Energy Intensity Zone | THL | Space & water heating. The split in Low and high is based on the split described below for thermal uses.
Thermal uses in High Thermal Energy Intensity Zone | THH | Space & water heating. The split in Low and high is based on the split described below for thermal uses.
Air conditioning | AC
Air conditioning in Low Thermal Energy Intensity Zone | ACL | The split in Low and high is based on the split described below for thermal uses.
Air conditioning in High Thermal Energy Intensity Zone | ACH | The split in Low and high is based on the split described below for thermal uses.
Cooking | CK
Lighting | LIG
Electric Appliances | EAP
Other uses | OTH
Technology types
Boiler | BLR
Heat pump (Air) | HPA | Ambient heat source
Heat pump (Ground) | HPG | Ground heat source
Resistance | RST
Stove | STV
Heat exchanger | HEX
Fuel types
Biogas | RSDBGS
Biomass | RSDBIO
Coal | RSDCOA
Electricity | RSDELC
Geothermal | RSDGEO
Heat | RSDHET | District heating
Liquid biofuels | RSDBLQ
LPG | RSDLPG
Natural gas | RSDGAS
Manufactured gas | RSDGAM
Oil | RSDOIL
Solar | RSDSOL
Hydrogen | RSDH2G
Natural gas blend H2 | RSDH2B
Synthetic methane | RSDEFUM
Emissions
CO2eq | RSDCO2e | CO2 equivalent: includes all GHG (e.g. CO2, CH4, N2O)
CO2 | RSDCO2 | Carbon dioxide
CH4 | RSDCH4 | Methane
N2O | RSDN2O | Nitrous oxide
Sources
Component | Source n. | Source | Access | URL
Residential energy balance | S1 | UNSD Energy Balances | Public
Residential technology database | S2 | EU Reference scenario 2020 - technology assumptions | Public | https://energy.ec.europa.eu/data-and-analysis/energy-modelling/eu-reference-scenario-2020_en
IEA ETSAP technology database | S3 | IEA ETSAP - Technology Brief R02 – June 2012 | Public | https://iea-etsap.org/index.php/energy-technology-data/energy-demand-technologies-data
2019 Share of heat pump consumption | S5 | IEA Heat Pumps | Public | IEA (2022), Heat Pumps, IEA, Paris https://www.iea.org/reports/heat-pumps
GDP, Population data | S6 | World Bank data | Public | https://www.worldbank.org/en/home
Sector structure (high-level Reference Energy System)
Model regions
Model regions | Description | List of countries
AFE | Eastern Africa | Ethiopia, Kenya, Sudan, Mauritius, Eritrea, South Sudan, Burundi, Comoros, Djibouti, Madagascar, Reunion, Rwanda, Somalia, Uganda, Seychelles, United Republic of Tanzania
AFN | Northern Africa | Egypt, Algeria, Morocco, Libya, Tunisia
AFW | Western Africa | Democratic Republic of the Congo, Côte d’Ivoire, Ghana, Cameroon, Gabon, Benin, Senegal, Togo, Niger, Congo, Burkina Faso, Cabo Verde, Central African Republic, Chad, Equatorial Guinea, Gambia, Guinea, Guinea-Bissau, Liberia, Malawi, Mali, Mauritania, Sao Tome and Principe, Sierra Leone
AFZ | Southern Africa | Angola, Mozambique, Zimbabwe, Zambia, Botswana, Namibia, South Africa, Eswatini, Lesotho
ANZ | Australia and New Zealand | Australia, New Zealand
ASC | Central Asia | Kazakhstan, Uzbekistan, Turkmenistan, Azerbaijan, Mongolia, Georgia, Kyrgyzstan, Armenia, Tajikistan, Afghanistan
ASE | Southeast Asia | Thailand, Malaysia, Singapore, Myanmar, Cambodia, Brunei Darussalam, Lao People's Democratic Republic, Democratic People's Republic of Korea, Cook Islands, Timor-Leste, Fiji, French Polynesia, Kiribati, New Caledonia, Palau, Papua New Guinea, American Samoa, Solomon Islands, Tonga, Vanuatu, Niue, Samoa, Wallis and Futuna Islands, Micronesia (Federated States of), Nauru, Tuvalu ,Northern Mariana Islands
ASO | South Asia | Bangladesh, Nepal, Sri Lanka, Pakistan, Bhutan, Maldives
BRA | Brazil | Brazil
CAN | Canada | Canada
CHL | Chile | Chile
CHN | China | China
ENE | Non-EU Eastern Europe | Ukraine, Belarus, Serbia, Bosnia and Herzegovina, Republic of Moldova, Republic of North Macedonia, Kosovo, Albania, Montenegro
ENW | Non-EU Western Europe | Norway-Svalbard and Jan Mayen Islands, Switzerland-Liechtenstein, Iceland, United Kingdom of Great Britain and Northern Ireland, Gibraltar, Saint Helena, Liechtenstein
EUE | Eastern Europe Union | Poland, Czechia, Romania, Hungary, Bulgaria, Slovakia, Croatia, Lithuania, Slovenia, Estonia, Latvia
EUM | Mediterranean- Europe Union | France-Monaco, Italy-San Marino, Spain, Greece, Portugal, Cyprus, Malta
EUW | Western Europe Union | Germany, Netherlands, Belgium, Sweden, Austria, Finland, Denmark, Ireland, Luxembourg, Greenland, Faroe Islands, Andorra
IDN | Indonesia, Philippines, Vietnam | Indonesia, Philippines, Viet Nam
IND | India | India
JPN | Japan | Japan
LAM | Latin America | Argentina, Venezuela (Bolivarian Republic of), Colombia, Peru, Trinidad and Tobago, Ecuador, Guatemala, Cuba, Bolivia (Plurinational State of), Dominican Republic, Honduras, Paraguay, Uruguay, Costa Rica, El Salvador, Haiti, Panama, Nicaragua, Jamaica, Curaçao, Suriname, Antigua and Barbuda, Aruba, Bahamas, Barbados, Belize, Bermuda, British Virgin Islands, Cayman Islands, Dominica, Falkland Islands (Malvinas), Guyana, Grenada, Guadeloupe, Cooperative Republic of Guyana, Martinique, Montserrat, Puerto Rico, Saba, Bonaire, Sint Eustatius and Saba, Saint Kitts and Nevis, Saint Lucia, Saint Pierre and Miquelon, Saint Vincent and the Grenadines, Saint Martin, Turks and Caicos Islands, Sint Maarten (Dutch part), Anguilla
MDA | Mediterranean Asia | Turkey, Israel, Syrian Arab Republic, Jordan, Lebanon, State of Palestine
MEA | Middle East (Gulf States) | Iran (Islamic Republic of), Saudi Arabia, United Arab Emirates, Iraq, Qatar, Kuwait, Oman, Bahrain, Yemen
MEX | Mexico | Mexico
NIG | Nigeria | Nigeria
RUS | Russia Federation | Russia Federation
SKT | South Korea | Republic of Korea
USA | United States | United States
Note on B2: Disclaimer: It is suggested to not modify the assumptions contained in this file unless you have a good reason and would you like to change the calibration of the model

## OMNIA - Key Inputs_EB
Residential
| Table 1 | Energy Balance
|  |  |  | Primary energy commoditiy | Fuel Description | Unit | AFE | AFN | AFW | AFZ | ANZ | ASC | ASE | ASO | BRA | CAN | CHL | CHN | ENE | ENW | EUE | EUM | EUW | IDN | IND | JPN | LAM | MDA | MEA | MEX | NIG | RUS | SKT | USA | GLOBAL | GLOBAL SHARE
|  |  |  | RSDBGS | Biogas | TJ | 0 | 0 | 0 | 0 | 0 | 0 | 1 | 7255 | 0 | 0 | 12 | 0 | 0 | 0 | 0 | 0 | 8121 | 435 | 0 | 0 | 2 | 0 | 0 | 0 | 0 | 0 | 0 | 0 | 15826 | 0.01885%
|  |  |  | RSDBIO | Biomass | TJ | 2906205 | 134955 | 2111128 | 1073651 | 14122 | 86917 | 925554 | 1562790 | 364158 | 113333 | 78426 | 702682 | 257130 | 66471 | 654353 | 669337 | 493220 | 1162415 | 4161209 | 343 | 703484 | 71356 | 84914 | 247758 | 4266533 | 43714 | 5465 | 515757 | 23477380 | 27.96%
|  |  |  | RSDBLQ | Liquid biofuels | TJ | 0 | 0 | 0 | 0 | 0 | 0 | 0 | 0 | 0 | 0 | 0 | 44800 | 0 | 0 | 0 | 0 | 687 | 0 | 0 | 0 | 561 | 0 | 0 | 0 | 0 | 0 | 0 | 8568 | 54616 | 0.06504%
|  |  |  | RSDCOA | Coal | TJ | 223 | 128 | 0 | 197348 | 279 | 216611 | 55344 | 106 | 0 | 0 | 0 | 1432296 | 27175 | 18975 | 242327 | 3746 | 30108 | 54759 | 9500 | 0 | 4705 | 36562 | 389 | 0 | 0 | 76270 | 12477 | 0 | 2419328 | 2.881%
|  |  |  | RSDELC | Electricity | TJ | 80118 | 410094 | 78717 | 213717 | 257046 | 222704 | 384782 | 354227 | 513259 | 625061 | 48903 | 3872329 | 257261 | 589915 | 366502 | 1193479 | 981530 | 733760 | 1116544 | 907424 | 569659 | 364352 | 1263009 | 232150 | 57431 | 579160 | 242704 | 5171576 | 21687413 | 25.82%
|  |  |  | RSDGAM | Manufactured gas | TJ | 0 | 0 | 0 | 0 | 0 | 0 | 0 | 0 | 0 | 0 | 0 | 12943 | 0 | 0 | 0 | 0 | 0 | 0 | 0 | 0 | 0 | 0 | 0 | 0 | 0 | 0 | 0 | 0 | 12943 | 0.01541%
|  |  |  | RSDGAS | Natural gas | TJ | 0 | 490880 | 0 | 205 | 158052 | 584807 | 3203 | 452249 | 16159 | 621027 | 20967 | 1764022 | 369298 | 1003533 | 536950 | 1323670 | 1471518 | 783 | 58378 | 365542 | 382982 | 496230 | 1725157 | 26946 | 0 | 2721257 | 384488 | 4943752 | 19922055 | 23.72%
|  |  |  | RSDHET | Heat | TJ | 0 | 0 | 0 | 0 | 0 | 124960 | 0 | 0 | 0 | 0 | 0 | 1288321 | 201401 | 41196 | 326390 | 93343 | 454026 | 0 | 0 | 1077 | 0 | 2963 | 0 | 0 | 0 | 1996162 | 83484 | 0 | 4613323 | 5.493%
|  |  |  | RSDLPG | LPG | TJ | 33901 | 401863 | 47688 | 27811 | 18848 | 95767 | 114216 | 49706 | 271453 | 14718 | 41440 | 1351449 | 13275 | 10101 | 48415 | 139478 | 45937 | 408654 | 1089696 | 190659 | 284122 | 68381 | 291303 | 225928 | 16946 | 518388 | 30309 | 188213 | 6038665 | 7.191%
|  |  |  | RSDOIL | Oil | TJ | 10854 | 4996 | 14741 | 25642 | 126 | 90422 | 25802 | 20386 | 89 | 52545 | 4148 | 1992017 | 650 | 153125 | 13094 | 301673 | 680574 | 755768 | 97020 | 289855 | 15633 | 42739 | 191801 | 0 | 24086 | 104754 | 100412 | 439794 | 5452746 | 6.493%
|  |  |  | RSDGEO | Geothermal | TJ | 0 | 0 | 0 | 0 | 208 | 265 | 0 | 0 | 0 | 0 | 0 | 0 | 0 | 511 | 937 | 44 | 1060 | 0 | 0 | 2467 | 0 | 55559 | 0 | 0 | 0 | 0 | 1514 | 14096 | 76661 | 0.09129%
|  |  |  | RSDSOL | CSP (concentrated solar power) | TJ | 0 | 2462 | 0 | 0 | 17387 | 182 | 96 | 0 | 0 | 0 | 0 | 0 | 331 | 3680 | 5553 | 41540 | 37619 | 0 | 0 | 6970 | 898 | 45108 | 0 | 7885 | 0 | 0 | 853 | 37390 | 207954 | 0.2476%
[7 empty] | 3031301 | 1445378 | 2252274 | 1538374 | 466068 | 1422635 | 1508998 | 2446719 | 1165118 | 1426684 | 193896 | 12460859 | 1126521 | 1887507 | 2194521 | 3766310 | 4204400 | 3116574 | 6532347 | 1764337 | 1962046 | 1183250 | 3556573 | 740667 | 4364996 | 6039705 | 861706 | 11319146 | 83978910 | 100%
|  |  | Table 1 |  |  |  | AFE | AFN | AFW | AFZ | ANZ | ASC | ASE | ASO | BRA | CAN | CHL | CHN | ENE | ENW | EUE | EUM | EUW | IDN | IND | JPN | LAM | MDA | MEA | MEX | NIG | RUS | SKT | USA
|  |  | Subsector_RSD | Subsector_Desc | PEC | PEC Desc | bar: AFE to USA
|  |  | RSD | Residential | COA | Coal | 0 | 0.128 | 0 | 197.348 | 0.251 | 194.482 | 55.344 | 0.106 | 0 | 0 | 0 | 1432.296 | 18.253 | 18.975 | 217.776 | 3.563 | 15.858 | 54.759 | 9.5 | 0 | 4.623 | 21.325 | 0.389 | 0 | 0 | 62.125 | 12.477 | 0
|  |  | RSD | Residential | COACOL | Lignite | 0.223 | 0 | 0 | 0 | 0.028 | 22.129 | 0 | 0 | 0 | 0 | 0 | 0 | 8.922 | 0 | 24.551 | 0.183 | 14.25 | 0 | 0 | 0 | 0.082 | 15.237 | 0 | 0 | 0 | 14.145 | 0 | 0
|  |  | RSD | Residential | OILDSL | Diesel | 0 | 0.281 | 0.341 | 9.392 | 0.126 | 82.701 | 0.766 | 2.497 | 0 | 50.26 | 0 | 263.902 | 0.617 | 74.669 | 9.196 | 293.208 | 629.971 | 23.171 | 0 | 0 | 2.057 | 25.068 | 11.051 | 0 | 0 | 73.31 | 23.841 | 428.515
|  |  | RSD | Residential | ELCD | Electricity | 80.118 | 410.094 | 78.717 | 213.717 | 257.046 | 222.704 | 384.782 | 354.227 | 513.259 | 625.061 | 48.903 | 3872.329 | 257.261 | 589.915 | 366.502 | 1193.479 | 981.53 | 733.76 | 1116.544 | 907.424 | 569.659 | 364.352 | 1263.009 | 232.15 | 57.431 | 579.16 | 242.704 | 5171.576
|  |  | RSD | Residential | OILGSL | Gasoline | 0 | 0 | 0.833 | 0.077 | 0 | 0.031 | 22.559 | 0 | 0.001 | 0 | 0 | 1717.632 | 0.033 | 0 | 0.223 | 0 | 13.181 | 711.167 | 0 | 0 | 0.382 | 0 | 0 | 0 | 0 | 0 | 0 | 0
|  |  | RSD | Residential | GEO | Geothermal | 0 | 0 | 0 | 0 | 0.208 | 0.265 | 0 | 0 | 0 | 0 | 0 | 0 | 0 | 0.511 | 0.937 | 0.044 | 1.06 | 0 | 0 | 2.467 | 0 | 55.559 | 0 | 0 | 0 | 0 | 1.514 | 14.096
|  |  | RSD | Residential | OILOPP | Other oil products | 0 | 0 | 0.11 | 0 | 0 | 0 | 0 | 0 | 0 | 0 | 0 | 0 | 0 | 0 | 3.675 | 0 | 1.15 | 0 | 0 | 0 | 0 | 12.895 | 0 | 0 | 0 | 30.835 | 0 | 0
|  |  | RSD | Residential | OILKER | Kerosene | 10.854 | 4.715 | 13.457 | 16.173 | 0 | 7.551 | 2.477 | 17.889 | 0.088 | 2.285 | 4.148 | 10.483 | 0 | 78.456 | 0 | 8.264 | 36.233 | 21.43 | 97.02 | 289.855 | 12.757 | 4.776 | 180.75 | 0 | 24.086 | 0 | 69.18 | 11.279
|  |  | RSD | Residential | OILLPG | Liquified Petroleum Gases | 33.901 | 401.863 | 47.688 | 27.811 | 18.848 | 95.767 | 114.216 | 49.706 | 271.453 | 14.718 | 41.44 | 1351.449 | 13.275 | 10.101 | 48.415 | 139.478 | 45.937 | 408.654 | 1089.696 | 190.659 | 284.122 | 68.381 | 291.303 | 225.928 | 16.946 | 518.388 | 30.309 | 188.213
|  |  | RSD | Residential | NATGAS | Natural Gas | 0 | 490.88 | 0 | 0.205 | 158.052 | 584.807 | 3.203 | 452.249 | 16.159 | 621.027 | 20.967 | 1764.022 | 369.298 | 1003.533 | 536.95 | 1323.67 | 1471.518 | 0.783 | 58.378 | 365.542 | 382.982 | 496.23 | 1725.157 | 26.946 | 0 | 2721.257 | 384.488 | 4943.752
|  |  | RSD | Residential | SOL | Solar | 0 | 2.462 | 0 | 0 | 17.387 | 0.182 | 0.096 | 0 | 0 | 0 | 0 | 0 | 0.331 | 3.68 | 5.553 | 41.54 | 37.619 | 0 | 0 | 6.97 | 0.898 | 45.108 | 0 | 7.885 | 0 | 0 | 0.853 | 37.39
|  |  | RSD | Residential | BIOWAS | Wastes | 428.647 | 4.408 | 13.561 | 192.086 | 0 | 2.02 | 76.648 | 379.641 | 0 | 0 | 0 | 702.682 | 3.872 | 21.277 | 29.049 | 24.404 | 10.804 | 460.643 | 624.183 | 0 | 3.062 | 23.032 | 5.868 | 0 | 2071.262 | 0 | 0 | 0
|  |  | RSD | Residential | BIODSL | Bio diesel | 0 | 0 | 0 | 0 | 0 | 0 | 0 | 0 | 0 | 0 | 0 | 0 | 0 | 0 | 0 | 0 | 0.382 | 0 | 0 | 0 | 0.005 | 0 | 0 | 0 | 0 | 0 | 0 | 8.568
|  |  | RSD | Residential | BIORNG | Biogas | 0 | 0 | 0 | 0 | 0 | 0 | 0.001 | 7.255 | 0 | 0 | 0.012 | 0 | 0 | 0 | 0 | 0 | 8.121 | 0.435 | 0 | 0 | 0.002 | 0 | 0 | 0 | 0 | 0 | 0 | 0
|  |  | RSD | Residential | BIOETH | Bio gasoline | 0 | 0 | 0 | 0 | 0 | 0 | 0 | 0 | 0 | 0 | 0 | 44.8 | 0 | 0 | 0 | 0 | 0.305 | 0 | 0 | 0 | 0.556 | 0 | 0 | 0 | 0 | 0 | 0 | 0
|  |  | RSD | Residential | HETD | Heat | 0 | 0 | 0 | 0 | 0 | 124.96 | 0 | 0 | 0 | 0 | 0 | 1288.321 | 201.401 | 41.196 | 326.39 | 93.343 | 454.026 | 0 | 0 | 1.077 | 0 | 2.963 | 0 | 0 | 0 | 1996.162 | 83.484 | 0
|  |  | RSD | Residential | BIOKER | Bioliquids | 0 | 0 | 0 | 0 | 0 | 0 | 0 | 0 | 0 | 0 | 0 | 0 | 0 | 0 | 0 | 0 | 0 | 0 | 0 | 0 | 0 | 0 | 0 | 0 | 0 | 0 | 0 | 0
|  |  | RSD | Residential | BIOMASS | Biomass | 2269.578 | 92.076 | 1814.648 | 792.734 | 12.379 | 81.761 | 781.007 | 1176.63 | 353.121 | 113.333 | 76.357 | 0 | 252.245 | 45.066 | 625.009 | 642.104 | 477.836 | 646.901 | 3484.811 | 0 | 665.937 | 48.324 | 78.183 | 247.758 | 2115.705 | 43.714 | 5.465 | 499.215
|  |  | RSD | Residential | COACOG | Coke oven gas | 0 | 0 | 0 | 0 | 0 | 0 | 0 | 0 | 0 | 0 | 0 | 12.943 | 0 | 0 | 0 | 0 | 0 | 0 | 0 | 0 | 0 | 0 | 0 | 0 | 0 | 0 | 0 | 0
|  |  | RSD | Residential | ELCD | Non-documented electricity cons. | 0 | 0 | 0 | 0 | 0 | 0 | 0 | 0 | 0 | 0 | 0 | 0 | 0 | 0 | 0 | 0 | 0 | 0 | 0 | 0 | 0 | 0 | 0 | 0 | 0 | 0 | 0 | 0
|  |  | RSD | Residential | OILHFO | Heavy fuel oil | 0 | 0 | 0 | 0 | 0 | 0.139 | 0 | 0 | 0 | 0 | 0 | 0 | 0 | 0 | 0 | 0.201 | 0.039 | 0 | 0 | 0 | 0.437 | 0 | 0 | 0 | 0 | 0.609 | 7.391 | 0
[6 empty] | Charcoal | 207.98 | 38.471 | 282.919 | 88.831 | 1.743 | 3.136 | 67.899 | 6.519 | 11.037 | 0 | 2.069 | 0 | 1.013 | 0.128 | 0.295 | 2.829 | 4.58 | 54.871 | 52.215 | 0.343 | 34.485 | 0 | 0.863 | 0 | 79.566 | 0 | 0 | 16.542
|  |  | Grand Total |  |  |  | 3031.301 | 1445.378 | 2252.274 | 1538.374 | 466.068 | 1422.635 | 1508.998 | 2446.719 | 1165.118 | 1426.684 | 193.896 | 12460.859 | 1126.521 | 1887.507 | 2194.521 | 3766.31 | 4204.4 | 3116.574 | 6532.347 | 1764.337 | 1962.046 | 1183.25 | 3556.573 | 740.667 | 4364.996 | 6039.705 | 861.706 | 11319.146
[6 empty] | Check | 0 | 0 | 0 | 0 | 0 | 0 | 0 | 0 | 0 | 0 | 0 | 0 | 0 | 0 | 0 | 0 | 0 | 0 | 0 | 0 | 0 | 0 | 0 | 0 | 0 | 0 | 0 | 0
[5 empty] | Table 3 | Rate LE vs HE average in seasons
[7 empty] | AFE | AFN | AFW | AFZ | ANZ | ASC | ASE | ASO | BRA | CAN | CHL | CHN | ENE | ENW | EUE | EUM | EUW | IDN | IND | JPN | LAM | MDA | MEA | MEX | NIG | RUS | SKT | USA
[7 empty] | Eastern Africa | Northern Africa | Western Africa | Southern Africa | Australia and New Zealand | Central Asia | Southeast Asia | South Asia | Brazil | Canada | Chile | China Mainland | Non-EU Eastern Europe | Non-EU Western Europe | Eastern Europe Union | 0 | Western Europe Union | Indonesia | India | Japan | Latin America | Mediterranean Asia | Middle East | Mexico | Nigeria | Russian Federation | South Korea | United States
[6 empty] | Thermal uses | 0.99272 | 1 | 0.96709 | 1 | 0.99925 | 1 | 0.98061 | 1 | 0.99573 | 0.89911 | 1 | 0.91244 | 0.99805 | 0.85893 | 0.99607 | 0.94007 | 0.98595 | 1 | 1 | 0.96895 | 0.98681 | 0.9674 | 0.99953 | 0.97913 | 0.9667 | 0.90948 | 0.76409 | 0.7503
[6 empty] | Air conditioning | 0.95284 | 0.87858 | 0.91624 | 0.88368 | 0.71711 | 0.92044 | 0.96311 | 0.95405 | 0.84356 | 0.25357 | 0.59488 | 0.74651 | 0.64958 | 0.29316 | 0.75388 | 0.66399 | 0.59914 | 0.95085 | 0.96009 | 0.56971 | 0.85612 | 0.79595 | 0.92263 | 0.77857 | 0.87786 | 0.61185 | 0.57579 | 0.33357
| Table 2 | Energy Consumption Shares (%) (detailed)
| Service | 0 | Fuel | 0 | Unit |  | AFE | AFN | AFW | AFZ | ANZ | ASC | ASE | ASO | BRA | CAN | CHL | CHN | ENE | ENW | EUE | EUM | EUW | IDN | IND | JPN | LAM | MDA | MEA | MEX | NIG | RUS | SKT | USA
| Description | Code | Description | Code |  |  | Eastern Africa | Northern Africa | Western Africa | Southern Africa | Australia and New Zealand | Central Asia | Southeast Asia | South Asia | Brazil | Canada | Chile | China Mainland | Non-EU Eastern Europe | Non-EU Western Europe | Eastern Europe Union | 0 | Western Europe Union | Indonesia | India | Japan | Latin America | Mediterranean Asia | Middle East | Mexico | Nigeria | Russian Federation | South Korea | United States
| Thermal uses | R-TH | Biogas | RSDBGS | % |  | 20% | 20% | 20% | 20% | 99.87% | 93.29% | 93.29% | 93.29% | 0% | 100% | 89.74% | 93.29% | 98.21% | 99.94% | 98.21% | 96.88% | 95.05% | 93.29% | 93.29% | 80.86% | 0% | 100% | 100% | 100% | 20% | 93.29% | 80.86% | 100%
| Thermal uses | R-THL | Biogas | RSDBGS | % |  | 19.85% | 20% | 19.34% | 20% | 99.8% | 93.29% | 91.48% | 93.29% | 0% | 89.91% | 89.74% | 85.12% | 98.02% | 85.84% | 97.82% | 91.08% | 93.71% | 93.29% | 93.29% | 78.35% | 0% | 96.74% | 99.95% | 97.91% | 19.33% | 84.85% | 61.79% | 75.03%
| Thermal uses | R-THH | Biogas | RSDBGS | % |  | 0.1455% | 0% | 0.6582% | 0% | 0.07509% | 0% | 1.809% | 0% | 0% | 10.09% | 0% | 8.169% | 0.1915% | 14.1% | 0.3861% | 5.806% | 1.335% | 0% | 0% | 2.51% | 0% | 3.26% | 0.04713% | 2.087% | 0.6659% | 8.444% | 19.08% | 24.97%
| Air conditioning | R-AC | Biogas | RSDBGS | % | bar: AFE to USA
| Air conditioning | R-ACL | Biogas | RSDBGS | % | bar: AFE to USA
| Air conditioning | R-ACH | Biogas | RSDBGS | % | bar: AFE to USA
| Cooking | R-CK | Biogas | RSDBGS | % |  | 80% | 80% | 80% | 80% | 0.1254% | 6.71% | 6.71% | 6.71% | 100% | 0% | 0.8978% | 6.71% | 1.702% | 0.06054% | 1.702% | 3.028% | 0.02285% | 6.71% | 6.71% | 19.14% | 100% | 0% | 0% | 0% | 80% | 6.71% | 19.14% | 0%
| Lighting | R-LIG | Biogas | RSDBGS | % | bar: AFE to USA
| Electric Appliances | R-EAP | Biogas | RSDBGS | % | bar: AFE to USA
| Other uses | R-OTH | Biogas | RSDBGS | % |  | 0% | 0% | 0% | 0% | 0% | 0% | 0% | 0% | 0% | 0% | 9.359% | 0% | 0.08942% | 0% | 0.08942% | 0.08885% | 4.93% | 0% | 0% | 0% | 0% | 0% | 0% | 0% | 0% | 0% | 0% | 0%
|  | check |  |  |  |  | 100% | 100% | 100% | 100% | 100% | 100% | 100% | 100% | 100% | 100% | 100% | 100% | 100% | 100% | 100% | 100% | 100% | 100% | 100% | 100% | 100% | 100% | 100% | 100% | 100% | 100% | 100% | 100%
| Thermal uses | R-TH | Biomass | RSDBIO | % |  | 20% | 20% | 20% | 20% | 99.87% | 93.29% | 93.29% | 93.29% | 0% | 100% | 89.74% | 93.29% | 98.21% | 99.94% | 98.21% | 96.88% | 95.05% | 93.29% | 93.29% | 80.86% | 0% | 100% | 100% | 100% | 20% | 93.29% | 80.86% | 100%
| Thermal uses | R-THL | Biomass | RSDBIO | % |  | 19.85% | 20% | 19.34% | 20% | 99.8% | 93.29% | 91.48% | 93.29% | 0% | 89.91% | 89.74% | 85.12% | 98.02% | 85.84% | 97.82% | 91.08% | 93.71% | 93.29% | 93.29% | 78.35% | 0% | 96.74% | 99.95% | 97.91% | 19.33% | 84.85% | 61.79% | 75.03%
| Thermal uses | R-THH | Biomass | RSDBIO | % |  | 0.1455% | 0% | 0.6582% | 0% | 0.07509% | 0% | 1.809% | 0% | 0% | 10.09% | 0% | 8.169% | 0.1915% | 14.1% | 0.3861% | 5.806% | 1.335% | 0% | 0% | 2.51% | 0% | 3.26% | 0.04713% | 2.087% | 0.6659% | 8.444% | 19.08% | 24.97%
| Air conditioning | R-AC | Biomass | RSDBIO | % | bar: AFE to USA
| Air conditioning | R-ACL | Biomass | RSDBIO | % | bar: AFE to USA
| Air conditioning | R-ACH | Biomass | RSDBIO | % | bar: AFE to USA
| Cooking | R-CK | Biomass | RSDBIO | % |  | 80% | 80% | 80% | 80% | 0.1254% | 6.71% | 6.71% | 6.71% | 100% | 0% | 0.8978% | 6.71% | 1.702% | 0.06054% | 1.702% | 3.028% | 0.02285% | 6.71% | 6.71% | 19.14% | 100% | 0% | 0% | 0% | 80% | 6.71% | 19.14% | 0%
| Lighting | R-LIG | Biomass | RSDBIO | % | bar: AFE to USA
| Electric Appliances | R-EAP | Biomass | RSDBIO | % | bar: AFE to USA
| Other uses | R-OTH | Biomass | RSDBIO | % |  | 0% | 0% | 0% | 0% | 0% | 0% | 0% | 0% | 0% | 0% | 9.359% | 0% | 0.08942% | 0% | 0.08942% | 0.08885% | 4.93% | 0% | 0% | 0% | 0% | 0% | 0% | 0% | 0% | 0% | 0% | 0%
|  | check |  |  |  |  | 100% | 100% | 100% | 100% | 100% | 100% | 100% | 100% | 100% | 100% | 100% | 100% | 100% | 100% | 100% | 100% | 100% | 100% | 100% | 100% | 100% | 100% | 100% | 100% | 100% | 100% | 100% | 100%
| Thermal uses | R-TH | Liquid biofuels | RSDBLQ | % |  | 20% | 20% | 20% | 20% | 99.87% | 93.29% | 93.29% | 93.29% | 0% | 100% | 89.74% | 93.29% | 98.21% | 99.94% | 98.21% | 96.88% | 95.05% | 93.29% | 93.29% | 80.86% | 0% | 100% | 100% | 100% | 20% | 93.29% | 80.86% | 100%
| Thermal uses | R-THL | Liquid biofuels | RSDBLQ | % |  | 19.85% | 20% | 19.34% | 20% | 99.8% | 93.29% | 91.48% | 93.29% | 0% | 89.91% | 89.74% | 85.12% | 98.02% | 85.84% | 97.82% | 91.08% | 93.71% | 93.29% | 93.29% | 78.35% | 0% | 96.74% | 99.95% | 97.91% | 19.33% | 84.85% | 61.79% | 75.03%
| Thermal uses | R-THH | Liquid biofuels | RSDBLQ | % |  | 0.1455% | 0% | 0.6582% | 0% | 0.07509% | 0% | 1.809% | 0% | 0% | 10.09% | 0% | 8.169% | 0.1915% | 14.1% | 0.3861% | 5.806% | 1.335% | 0% | 0% | 2.51% | 0% | 3.26% | 0.04713% | 2.087% | 0.6659% | 8.444% | 19.08% | 24.97%
| Air conditioning | R-AC | Liquid biofuels | RSDBLQ | % | bar: AFE to USA
| Air conditioning | R-ACL | Liquid biofuels | RSDBLQ | % | bar: AFE to USA
| Air conditioning | R-ACH | Liquid biofuels | RSDBLQ | % | bar: AFE to USA
| Cooking | R-CK | Liquid biofuels | RSDBLQ | % |  | 80% | 80% | 80% | 80% | 0.1254% | 6.71% | 6.71% | 6.71% | 100% | 0% | 0.8978% | 6.71% | 1.702% | 0.06054% | 1.702% | 3.028% | 0.02285% | 6.71% | 6.71% | 19.14% | 100% | 0% | 0% | 0% | 80% | 6.71% | 19.14% | 0%
| Lighting | R-LIG | Liquid biofuels | RSDBLQ | % | bar: AFE to USA
| Electric Appliances | R-EAP | Liquid biofuels | RSDBLQ | % | bar: AFE to USA
| Other uses | R-OTH | Liquid biofuels | RSDBLQ | % |  | 0% | 0% | 0% | 0% | 0% | 0% | 0% | 0% | 0% | 0% | 9.359% | 0% | 0.08942% | 0% | 0.08942% | 0.08885% | 4.93% | 0% | 0% | 0% | 0% | 0% | 0% | 0% | 0% | 0% | 0% | 0%
|  | check |  |  |  |  | 100% | 100% | 100% | 100% | 100% | 100% | 100% | 100% | 100% | 100% | 100% | 100% | 100% | 100% | 100% | 100% | 100% | 100% | 100% | 100% | 100% | 100% | 100% | 100% | 100% | 100% | 100% | 100%
| Thermal uses | R-TH | Coal | RSDCOA | % |  | 81.25% | 81.25% | 81.25% | 81.25% | 81.25% | 71.43% | 71.43% | 71.43% | 81.25% | 81.25% | 0% | 71.43% | 81.25% | 81.25% | 81.25% | 81.25% | 81.25% | 71.43% | 71.43% | 72.31% | 81.25% | 100% | 100% | 81.25% | 81.25% | 71.43% | 72.31% | 81.25%
| Thermal uses | R-THL | Coal | RSDCOA | % |  | 80.66% | 81.25% | 78.57% | 81.25% | 81.19% | 71.43% | 70.04% | 71.43% | 80.9% | 73.05% | 0% | 65.17% | 81.09% | 69.79% | 80.93% | 76.38% | 80.11% | 71.43% | 71.43% | 70.07% | 80.18% | 96.74% | 99.95% | 79.55% | 78.54% | 64.96% | 55.25% | 60.96%
| Thermal uses | R-THH | Coal | RSDCOA | % |  | 0.5913% | 0% | 2.674% | 0% | 0.06108% | 0% | 1.385% | 0% | 0.3469% | 8.197% | 0% | 6.255% | 0.1584% | 11.46% | 0.3194% | 4.869% | 1.141% | 0% | 0% | 2.245% | 1.071% | 3.26% | 0.04713% | 1.695% | 2.706% | 6.466% | 17.06% | 20.29%
| Air conditioning | R-AC | Coal | RSDCOA | % | bar: AFE to USA
| Air conditioning | R-ACL | Coal | RSDCOA | % | bar: AFE to USA
| Air conditioning | R-ACH | Coal | RSDCOA | % | bar: AFE to USA
| Cooking | R-CK | Coal | RSDCOA | % |  | 18.75% | 18.75% | 18.75% | 18.75% | 18.75% | 28.57% | 28.57% | 28.57% | 18.75% | 18.75% | 0% | 28.57% | 18.75% | 18.75% | 18.75% | 18.75% | 18.75% | 28.57% | 28.57% | 27.69% | 18.75% | 0% | 0% | 18.75% | 18.75% | 28.57% | 27.69% | 18.75%
| Lighting | R-LIG | Coal | RSDCOA | % | bar: AFE to USA
| Electric Appliances | R-EAP | Coal | RSDCOA | % | bar: AFE to USA
| Other uses | R-OTH | Coal | RSDCOA | % |  | 0% | 0% | 0% | 0% | 0% | 0% | 0% | 0% | 0% | 0% | 100% | 0% | 0% | 0% | 0% | 0% | 0% | 0% | 0% | 0% | 0% | 0% | 0% | 0% | 0% | 0% | 0% | 0%
|  | check |  |  |  |  | 100% | 100% | 100% | 100% | 100% | 100% | 100% | 100% | 100% | 100% | 100% | 100% | 100% | 100% | 100% | 100% | 100% | 100% | 100% | 100% | 100% | 100% | 100% | 100% | 100% | 100% | 100% | 100%
| Thermal uses | R-TH | Electricity | RSDELC | % |  | 1.59% | 1.59% | 1.59% | 1.59% | 30.63% | 13.29% | 13.29% | 13.29% | 14.33% | 55.91% | 7.343% | 17.34% | 19.92% | 25.22% | 19.92% | 24.87% | 20.64% | 13.29% | 13.29% | 23.83% | 3.104% | 18.63% | 18.63% | 26.77% | 1.59% | 13.29% | 14% | 26.77%
| Thermal uses | R-THL | Electricity | RSDELC | % |  | 1.578% | 1.59% | 1.537% | 1.59% | 30.6% | 13.29% | 13.03% | 13.29% | 14.26% | 50.27% | 7.343% | 15.82% | 19.88% | 21.66% | 19.84% | 23.38% | 20.35% | 13.29% | 13.29% | 23.09% | 3.063% | 18.02% | 18.62% | 26.22% | 1.537% | 12.08% | 10.69% | 20.09%
| Thermal uses | R-THH | Electricity | RSDELC | % |  | 0.01157% | 0% | 0.05232% | 0% | 0.02303% | 0% | 0.2577% | 0% | 0.06116% | 5.641% | 0% | 1.519% | 0.03884% | 3.558% | 0.0783% | 1.49% | 0.29% | 0% | 0% | 0.7398% | 0.04093% | 0.6073% | 0.008778% | 0.5587% | 0.05294% | 1.203% | 3.302% | 6.686%
| Air conditioning | R-AC | Electricity | RSDELC | % |  | 0.7974% | 0.7974% | 0.7974% | 0.7974% | 8.645% | 2.125% | 2.125% | 2.125% | 20.92% | 5.004% | 0.8553% | 12.95% | 1.24% | 0.002716% | 1.24% | 2.636% | 0.2482% | 2.125% | 2.125% | 5.142% | 18.46% | 0% | 0% | 15.12% | 0.7974% | 2.125% | 10.52% | 15.12%
| Air conditioning | R-ACL | Electricity | RSDELC | % |  | 0.7598% | 0.7005% | 0.7306% | 0.7046% | 6.199% | 1.956% | 2.046% | 2.027% | 17.65% | 1.269% | 0.5088% | 9.665% | 0.8057% | 0.0007963% | 0.9351% | 1.75% | 0.1487% | 2.02% | 2.04% | 2.93% | 15.8% | 0% | 0% | 11.77% | 0.7% | 1.3% | 6.058% | 5.045%
| Air conditioning | R-ACH | Electricity | RSDELC | % |  | 0.0376% | 0.09682% | 0.06678% | 0.09275% | 2.446% | 0.1691% | 0.07838% | 0.09764% | 3.273% | 3.735% | 0.3465% | 3.282% | 0.4346% | 0.00192% | 0.3053% | 0.8858% | 0.09951% | 0.1044% | 0.0848% | 2.213% | 2.656% | 0% | 0% | 3.349% | 0.09739% | 0.8247% | 4.463% | 10.08%
| Cooking | R-CK | Electricity | RSDELC | % |  | 6.381% | 6.381% | 6.381% | 6.381% | 6.888% | 9.729% | 9.729% | 9.729% | 3.476% | 7.624% | 5.981% | 23.3% | 8.49% | 5.88% | 8.49% | 8.391% | 15.53% | 9.729% | 9.729% | 4.874% | 0% | 7.822% | 7.822% | 1.091% | 6.381% | 9.729% | 2.975% | 1.091%
| Lighting | R-LIG | Electricity | RSDELC | % |  | 23.07% | 23.07% | 23.07% | 23.07% | 10.53% | 10% | 10% | 10% | 6.242% | 8.28% | 16.29% | 7.887% | 1.984% | 9.384% | 1.984% | 7.494% | 5.5% | 10% | 10% | 10% | 26.61% | 9.035% | 9.035% | 5.835% | 23.07% | 10% | 4.566% | 5.835%
| Electric Appliances | R-EAP | Electricity | RSDELC | % |  | 67.49% | 67.49% | 67.49% | 67.49% | 43.31% | 64.86% | 64.86% | 64.86% | 55.03% | 23.18% | 66.83% | 38.53% | 67.54% | 34.08% | 67.54% | 54.17% | 56.64% | 64.86% | 64.86% | 56.15% | 51.82% | 53.09% | 53.09% | 49.37% | 67.49% | 64.86% | 63.84% | 49.37%
| Other uses | R-OTH | Electricity | RSDELC | % |  | 0.6774% | 0.6774% | 0.6774% | 0.6774% | 0% | 0% | 0% | 0% | 0% | 0% | 2.7% | 0% | 0.8296% | 25.43% | 0.8296% | 2.447% | 1.435% | 0% | 0% | 0% | 0% | 11.43% | 11.43% | 1.802% | 0.6774% | 0% | 4.104% | 1.802%
|  | check |  |  |  |  | 100% | 100% | 100% | 100% | 100% | 100% | 100% | 100% | 100% | 100% | 100% | 100% | 100% | 100% | 100% | 100% | 100% | 100% | 100% | 100% | 100% | 100% | 100% | 100% | 100% | 100% | 100% | 100%
| Thermal uses | R-TH | Manufactured gas | RSDGAM | % |  | 82.17% | 82.17% | 82.17% | 82.17% | 94.08% | 77% | 77% | 77% | 40% | 98.93% | 82.39% | 46.63% | 82.17% | 97.96% | 85.22% | 82.17% | 97.4% | 77% | 77% | 83.88% | 89.65% | 90.07% | 90.07% | 93.36% | 82.17% | 77% | 73.84% | 93.36%
| Thermal uses | R-THL | Manufactured gas | RSDGAM | % |  | 81.57% | 82.17% | 79.47% | 82.17% | 94.01% | 77% | 75.51% | 77% | 39.83% | 88.95% | 82.39% | 42.55% | 82.01% | 84.14% | 84.88% | 77.25% | 96.03% | 77% | 77% | 81.28% | 88.47% | 87.13% | 90.03% | 91.41% | 79.44% | 70.03% | 56.42% | 70.05%
| Thermal uses | R-THH | Manufactured gas | RSDGAM | % |  | 0.598% | 0% | 2.704% | 0% | 0.07073% | 0% | 1.493% | 0% | 0.1708% | 9.981% | 0% | 4.083% | 0.1602% | 13.82% | 0.335% | 4.925% | 1.368% | 0% | 0% | 2.604% | 1.182% | 2.937% | 0.04245% | 1.948% | 2.736% | 6.97% | 17.42% | 23.31%
| Air conditioning | R-AC | Manufactured gas | RSDGAM | % | bar: AFE to USA
| Air conditioning | R-ACL | Manufactured gas | RSDGAM | % | bar: AFE to USA
| Air conditioning | R-ACH | Manufactured gas | RSDGAM | % | bar: AFE to USA
| Cooking | R-CK | Manufactured gas | RSDGAM | % |  | 16.48% | 16.48% | 16.48% | 16.48% | 5.916% | 23% | 23% | 23% | 60% | 1.069% | 6.531% | 53.37% | 16.48% | 2.042% | 14.78% | 16.48% | 1.899% | 23% | 23% | 16.12% | 10.35% | 7.477% | 7.477% | 2.041% | 16.48% | 23% | 26.16% | 2.041%
| Lighting | R-LIG | Manufactured gas | RSDGAM | % | bar: AFE to USA
| Electric Appliances | R-EAP | Manufactured gas | RSDGAM | % | bar: AFE to USA
| Other uses | R-OTH | Manufactured gas | RSDGAM | % |  | 1.345% | 1.345% | 1.345% | 1.345% | 0% | 0% | 0% | 0% | 0% | 0% | 11.08% | 0% | 1.345% | 0% | 0% | 1.345% | 0.7044% | 0% | 0% | 0% | 0% | 2.454% | 2.454% | 4.597% | 1.345% | 0% | 0% | 4.597%
|  | check |  |  |  |  | 100% | 100% | 100% | 100% | 100% | 100% | 100% | 100% | 100% | 100% | 100% | 100% | 100% | 100% | 100% | 100% | 100% | 100% | 100% | 100% | 100% | 100% | 100% | 100% | 100% | 100% | 100% | 100%
| Thermal uses | R-TH | Natural gas | RSDGAS | % |  | 82.17% | 82.17% | 82.17% | 82.17% | 94.08% | 77% | 77% | 77% | 40% | 98.93% | 82.39% | 46.63% | 82.17% | 97.96% | 85.22% | 82.17% | 97.4% | 77% | 77% | 83.88% | 89.65% | 90.07% | 90.07% | 93.36% | 82.17% | 77% | 73.84% | 93.36%
| Thermal uses | R-THL | Natural gas | RSDGAS | % |  | 81.57% | 82.17% | 79.47% | 82.17% | 94.01% | 77% | 75.51% | 77% | 39.83% | 88.95% | 82.39% | 42.55% | 82.01% | 84.14% | 84.88% | 77.25% | 96.03% | 77% | 77% | 81.28% | 88.47% | 87.13% | 90.03% | 91.41% | 79.44% | 70.03% | 56.42% | 70.05%
| Thermal uses | R-THH | Natural gas | RSDGAS | % |  | 0.598% | 0% | 2.704% | 0% | 0.07073% | 0% | 1.493% | 0% | 0.1708% | 9.981% | 0% | 4.083% | 0.1602% | 13.82% | 0.335% | 4.925% | 1.368% | 0% | 0% | 2.604% | 1.182% | 2.937% | 0.04245% | 1.948% | 2.736% | 6.97% | 17.42% | 23.31%
| Air conditioning | R-AC | Natural gas | RSDGAS | % | bar: AFE to USA
| Air conditioning | R-ACL | Natural gas | RSDGAS | % | bar: AFE to USA
| Air conditioning | R-ACH | Natural gas | RSDGAS | % | bar: AFE to USA
| Cooking | R-CK | Natural gas | RSDGAS | % |  | 16.48% | 16.48% | 16.48% | 16.48% | 5.916% | 23% | 23% | 23% | 60% | 1.069% | 6.531% | 53.37% | 16.48% | 2.042% | 14.78% | 16.48% | 1.899% | 23% | 23% | 16.12% | 10.35% | 7.477% | 7.477% | 2.041% | 16.48% | 23% | 26.16% | 2.041%
| Lighting | R-LIG | Natural gas | RSDGAS | % | bar: AFE to USA
| Electric Appliances | R-EAP | Natural gas | RSDGAS | % | bar: AFE to USA
| Other uses | R-OTH | Natural gas | RSDGAS | % |  | 1.345% | 1.345% | 1.345% | 1.345% | 0% | 0% | 0% | 0% | 0% | 0% | 11.08% | 0% | 1.345% | 0% | 0% | 1.345% | 0.7044% | 0% | 0% | 0% | 0% | 2.454% | 2.454% | 4.597% | 1.345% | 0% | 0% | 4.597%
|  | check |  |  |  |  | 100% | 100% | 100% | 100% | 100% | 100% | 100% | 100% | 100% | 100% | 100% | 100% | 100% | 100% | 100% | 100% | 100% | 100% | 100% | 100% | 100% | 100% | 100% | 100% | 100% | 100% | 100% | 100%
| Thermal uses | R-TH | Heat | RSDHET | % |  | 100% | 100% | 100% | 100% | 100% | 100% | 100% | 100% | 100% | 100% | 100% | 100% | 100% | 100% | 100% | 100% | 100% | 100% | 100% | 100% | 100% | 100% | 100% | 100% | 100% | 100% | 100% | 100%
| Thermal uses | R-THL | Heat | RSDHET | % |  | 99.27% | 100% | 96.71% | 100% | 99.92% | 100% | 98.06% | 100% | 99.57% | 89.91% | 100% | 91.24% | 99.81% | 85.89% | 99.61% | 94.01% | 98.6% | 100% | 100% | 96.9% | 98.68% | 96.74% | 99.95% | 97.91% | 96.67% | 90.95% | 76.41% | 75.03%
| Thermal uses | R-THH | Heat | RSDHET | % |  | 0.7278% | 0% | 3.291% | 0% | 0.07518% | 0% | 1.939% | 0% | 0.427% | 10.09% | 0% | 8.756% | 0.195% | 14.11% | 0.3931% | 5.993% | 1.405% | 0% | 0% | 3.105% | 1.319% | 3.26% | 0.04713% | 2.087% | 3.33% | 9.052% | 23.59% | 24.97%
| Air conditioning | R-AC | Heat | RSDHET | % | bar: AFE to USA
| Air conditioning | R-ACL | Heat | RSDHET | % | bar: AFE to USA
| Air conditioning | R-ACH | Heat | RSDHET | % | bar: AFE to USA
| Cooking | R-CK | Heat | RSDHET | % | bar: AFE to USA
| Lighting | R-LIG | Heat | RSDHET | % | bar: AFE to USA
| Electric Appliances | R-EAP | Heat | RSDHET | % | bar: AFE to USA
| Other uses | R-OTH | Heat | RSDHET | % | bar: AFE to USA
|  | check |  |  |  |  | 100% | 100% | 100% | 100% | 100% | 100% | 100% | 100% | 100% | 100% | 100% | 100% | 100% | 100% | 100% | 100% | 100% | 100% | 100% | 100% | 100% | 100% | 100% | 100% | 100% | 100% | 100% | 100%
| Thermal uses | R-TH | LPG | RSDLPG | % |  | 18.31% | 18.31% | 18.31% | 18.31% | 76.43% | 1.646% | 1.646% | 1.646% | 10% | 100% | 76.26% | 34.45% | 23.06% | 100% | 35.47% | 88.18% | 88.67% | 1.646% | 1.646% | 89.62% | 34.1% | 34.54% | 34.54% | 90.2% | 18.31% | 1.646% | 80.62% | 90.2%
| Thermal uses | R-THL | LPG | RSDLPG | % |  | 18.18% | 18.31% | 17.71% | 18.31% | 76.37% | 1.646% | 1.614% | 1.646% | 9.957% | 89.91% | 76.26% | 31.43% | 23.02% | 85.89% | 35.33% | 82.89% | 87.43% | 1.646% | 1.646% | 86.83% | 33.65% | 33.42% | 34.53% | 88.32% | 17.7% | 1.497% | 61.6% | 67.68%
| Thermal uses | R-THH | LPG | RSDLPG | % |  | 0.1333% | 0% | 0.6027% | 0% | 0.05746% | 0% | 0.03192% | 0% | 0.0427% | 10.09% | 0% | 3.016% | 0.04497% | 14.11% | 0.1394% | 5.285% | 1.246% | 0% | 0% | 2.782% | 0.4496% | 1.126% | 0.01628% | 1.882% | 0.6098% | 0.149% | 19.02% | 22.52%
| Air conditioning | R-AC | LPG | RSDLPG | % | bar: AFE to USA
| Air conditioning | R-ACL | LPG | RSDLPG | % | bar: AFE to USA
| Air conditioning | R-ACH | LPG | RSDLPG | % | bar: AFE to USA
| Cooking | R-CK | LPG | RSDLPG | % |  | 81.69% | 81.69% | 81.69% | 81.69% | 23.57% | 98.35% | 98.35% | 98.35% | 90% | 0% | 10.75% | 65.55% | 74.06% | 0% | 64.23% | 10.93% | 0.07005% | 98.35% | 98.35% | 10.38% | 65.9% | 53.1% | 53.1% | 1.822% | 81.69% | 98.35% | 19.38% | 1.822%
| Lighting | R-LIG | LPG | RSDLPG | % | bar: AFE to USA
| Electric Appliances | R-EAP | LPG | RSDLPG | % | bar: AFE to USA
| Other uses | R-OTH | LPG | RSDLPG | % |  | 0% | 0% | 0% | 0% | 0% | 0% | 0% | 0% | 0% | 0% | 12.98% | 0% | 2.879% | 0% | 0.3004% | 0.8901% | 11.26% | 0% | 0% | 0% | 0% | 12.36% | 12.36% | 7.981% | 0% | 0% | 0% | 7.981%
|  | check |  |  |  |  | 100% | 100% | 100% | 100% | 100% | 100% | 100% | 100% | 100% | 100% | 100% | 100% | 100% | 100% | 100% | 100% | 100% | 100% | 100% | 100% | 100% | 100% | 100% | 100% | 100% | 100% | 100% | 100%
| Thermal uses | R-TH | Oil | RSDOIL | % |  | 18.31% | 18.31% | 18.31% | 18.31% | 76.43% | 1.646% | 1.646% | 1.646% | 10% | 100% | 76.26% | 34.45% | 23.06% | 100% | 35.47% | 88.18% | 88.67% | 1.646% | 1.646% | 89.62% | 34.1% | 34.54% | 34.54% | 90.2% | 18.31% | 1.646% | 80.62% | 90.2%
| Thermal uses | R-THL | Oil | RSDOIL | % |  | 18.18% | 18.31% | 17.71% | 18.31% | 76.37% | 1.646% | 1.614% | 1.646% | 9.957% | 89.91% | 76.26% | 31.43% | 23.02% | 85.89% | 35.33% | 82.89% | 87.43% | 1.646% | 1.646% | 86.83% | 33.65% | 33.42% | 34.53% | 88.32% | 17.7% | 1.497% | 61.6% | 67.68%
| Thermal uses | R-THH | Oil | RSDOIL | % |  | 0.1333% | 0% | 0.6027% | 0% | 0.05746% | 0% | 0.03192% | 0% | 0.0427% | 10.09% | 0% | 3.016% | 0.04497% | 14.11% | 0.1394% | 5.285% | 1.246% | 0% | 0% | 2.782% | 0.4496% | 1.126% | 0.01628% | 1.882% | 0.6098% | 0.149% | 19.02% | 22.52%
| Air conditioning | R-AC | Oil | RSDOIL | % | bar: AFE to USA
| Air conditioning | R-ACL | Oil | RSDOIL | % | bar: AFE to USA
| Air conditioning | R-ACH | Oil | RSDOIL | % | bar: AFE to USA
| Cooking | R-CK | Oil | RSDOIL | % |  | 81.69% | 81.69% | 81.69% | 81.69% | 23.57% | 98.35% | 98.35% | 98.35% | 90% | 0% | 10.75% | 65.55% | 74.06% | 0% | 64.23% | 10.93% | 0.07005% | 98.35% | 98.35% | 10.38% | 65.9% | 53.1% | 53.1% | 1.822% | 81.69% | 98.35% | 19.38% | 1.822%
| Lighting | R-LIG | Oil | RSDOIL | % | bar: AFE to USA
| Electric Appliances | R-EAP | Oil | RSDOIL | % | bar: AFE to USA
| Other uses | R-OTH | Oil | RSDOIL | % |  | 0% | 0% | 0% | 0% | 0% | 0% | 0% | 0% | 0% | 0% | 12.98% | 0% | 2.879% | 0% | 0.3004% | 0.8901% | 11.26% | 0% | 0% | 0% | 0% | 12.36% | 12.36% | 7.981% | 0% | 0% | 0% | 7.981%
|  | check |  |  |  |  | 100% | 100% | 100% | 100% | 100% | 100% | 100% | 100% | 100% | 100% | 100% | 100% | 100% | 100% | 100% | 100% | 100% | 100% | 100% | 100% | 100% | 100% | 100% | 100% | 100% | 100% | 100% | 100%
| Thermal uses | R-TH | Geothermal | RSDGEO | % |  | 100% | 100% | 100% | 100% | 100% | 100% | 100% | 100% | 100% | 100% | 100% | 100% | 100% | 100% | 100% | 100% | 100% | 100% | 100% | 100% | 100% | 100% | 100% | 100% | 100% | 100% | 100% | 100%
| Thermal uses | R-THL | Geothermal | RSDGEO | % |  | 99.27% | 100% | 96.71% | 100% | 99.92% | 100% | 98.06% | 100% | 99.57% | 89.91% | 100% | 91.24% | 99.81% | 85.89% | 99.61% | 94.01% | 98.6% | 100% | 100% | 96.9% | 98.68% | 96.74% | 99.95% | 97.91% | 96.67% | 90.95% | 76.41% | 75.03%
| Thermal uses | R-THH | Geothermal | RSDGEO | % |  | 0.7278% | 0% | 3.291% | 0% | 0.07518% | 0% | 1.939% | 0% | 0.427% | 10.09% | 0% | 8.756% | 0.195% | 14.11% | 0.3931% | 5.993% | 1.405% | 0% | 0% | 3.105% | 1.319% | 3.26% | 0.04713% | 2.087% | 3.33% | 9.052% | 23.59% | 24.97%
| Air conditioning | R-AC | Geothermal | RSDGEO | % | bar: AFE to USA
| Air conditioning | R-ACL | Geothermal | RSDGEO | % | bar: AFE to USA
| Air conditioning | R-ACH | Geothermal | RSDGEO | % | bar: AFE to USA
| Cooking | R-CK | Geothermal | RSDGEO | % | bar: AFE to USA
| Lighting | R-LIG | Geothermal | RSDGEO | % | bar: AFE to USA
| Electric Appliances | R-EAP | Geothermal | RSDGEO | % | bar: AFE to USA
| Other uses | R-OTH | Geothermal | RSDGEO | % | bar: AFE to USA
|  | check |  |  |  |  | 100% | 100% | 100% | 100% | 100% | 100% | 100% | 100% | 100% | 100% | 100% | 100% | 100% | 100% | 100% | 100% | 100% | 100% | 100% | 100% | 100% | 100% | 100% | 100% | 100% | 100% | 100% | 100%
| Thermal uses | R-TH | Solar | RSDSOL | % |  | 100% | 100% | 100% | 100% | 100% | 100% | 100% | 100% | 100% | 100% | 100% | 100% | 100% | 100% | 100% | 100% | 100% | 100% | 100% | 100% | 100% | 100% | 100% | 100% | 100% | 100% | 100% | 100%
| Thermal uses | R-THL | Solar | RSDSOL | % |  | 99.27% | 100% | 96.71% | 100% | 99.92% | 100% | 98.06% | 100% | 99.57% | 89.91% | 100% | 91.24% | 99.81% | 85.89% | 99.61% | 94.01% | 98.6% | 100% | 100% | 96.9% | 98.68% | 96.74% | 99.95% | 97.91% | 96.67% | 90.95% | 76.41% | 75.03%
| Thermal uses | R-THH | Solar | RSDSOL | % |  | 0.7278% | 0% | 3.291% | 0% | 0.07518% | 0% | 1.939% | 0% | 0.427% | 10.09% | 0% | 8.756% | 0.195% | 14.11% | 0.3931% | 5.993% | 1.405% | 0% | 0% | 3.105% | 1.319% | 3.26% | 0.04713% | 2.087% | 3.33% | 9.052% | 23.59% | 24.97%
| Air conditioning | R-AC | Solar | RSDSOL | % | bar: AFE to USA
| Air conditioning | R-ACL | Solar | RSDSOL | % | bar: AFE to USA
| Air conditioning | R-ACH | Solar | RSDSOL | % | bar: AFE to USA
| Cooking | R-CK | Solar | RSDSOL | % | bar: AFE to USA
| Lighting | R-LIG | Solar | RSDSOL | % | bar: AFE to USA
| Electric Appliances | R-EAP | Solar | RSDSOL | % | bar: AFE to USA
| Other uses | R-OTH | Solar | RSDSOL | % | bar: AFE to USA
|  | check |  |  |  |  | 100% | 100% | 100% | 100% | 100% | 100% | 100% | 100% | 100% | 100% | 100% | 100% | 100% | 100% | 100% | 100% | 100% | 100% | 100% | 100% | 100% | 100% | 100% | 100% | 100% | 100% | 100% | 100%
| Table 3 | Energy balance breakdown (detailed)
| Service |  | Fuel |  | Unit | Source | AFE | AFN | AFW | AFZ | ANZ | ASC | ASE | ASO | BRA | CAN | CHL | CHN | ENE | ENW | EUE | EUM | EUW | IDN | IND | JPN | LAM | MDA | MEA | MEX | NIG | RUS | SKT | USA
| Description | Code | Description | Code |  |  | Eastern Africa | Northern Africa | Western Africa | Southern Africa | Australia and New Zealand | Central Asia | Southeast Asia | South Asia | Brazil | Canada | Chile | China Mainland | Non-EU Eastern Europe | Non-EU Western Europe | Eastern Europe Union | 0 | Western Europe Union | Indonesia | India | Japan | Latin America | Mediterranean Asia | Middle East | Mexico | Nigeria | Russian Federation | South Korea | United States
| Thermal uses | R-THL | Biogas | RSDBGS | PJ | UNSD EB 2018 | 0 | 0 | 0 | 0 | 0 | 0 | 0.0009148 | 6.7682 | 0 | 0 | 0.010769 | 0 | 0 | 0 | 0 | 0 | 7.6104 | 0.40581 | 0 | 0 | 0 | 0 | 0 | 0 | 0 | 0 | 0 | 0
| Thermal uses | R-THL | Biomass | RSDBIO | PJ | UNSD EB 2018 | 576.9562 | 26.9884 | 408.2906 | 214.7099 | 14.0937 | 81.0845 | 846.6988 | 1457.9199 | 0 | 101.8994 | 70.3819 | 598.1286 | 252.0325 | 57.0592 | 640.1074 | 609.6144 | 462.2067 | 1084.4118 | 3881.9734 | 0.26875 | 0 | 69.0295 | 84.874 | 242.5883 | 824.8134 | 37.0892 | 3.3766 | 386.9724
| Thermal uses | R-THL | Liquid biofuels | RSDBLQ | PJ | UNSD EB 2018 | 0 | 0 | 0 | 0 | 0 | 0 | 0 | 0 | 0 | 0 | 0 | 38.1341 | 0 | 0 | 0 | 0 | 0.6438 | 0 | 0 | 0 | 0 | 0 | 0 | 0 | 0 | 0 | 0 | 6.4286
| Thermal uses | R-THL | Coal | RSDCOA | PJ | UNSD EB 2018 | 0.17986 | 0.104 | 0 | 160.3395 | 0.22651 | 154.7221 | 38.7647 | 0.075714 | 0 | 0 | 0 | 933.4853 | 22.0359 | 13.2418 | 196.1097 | 2.8611 | 24.1182 | 39.1136 | 6.7857 | 0 | 3.7723 | 35.3699 | 0.38882 | 0 | 0 | 49.5473 | 6.894 | 0
| Thermal uses | R-THL | Electricity | RSDELC | PJ | UNSD EB 2018 | 1.2644 | 6.5194 | 1.2102 | 3.3975 | 78.6645 | 29.5876 | 50.1292 | 47.0612 | 73.2112 | 314.2223 | 3.5911 | 612.7505 | 51.1446 | 127.7881 | 72.7176 | 278.9771 | 199.7824 | 97.4846 | 148.3398 | 209.5169 | 17.448 | 65.6489 | 235.1279 | 60.8601 | 0.88259 | 69.9801 | 25.9556 | 1038.9147
| Thermal uses | R-THL | Manufactured gas | RSDGAM | PJ | UNSD EB 2018 | 0 | 0 | 0 | 0 | 0 | 0 | 0 | 0 | 0 | 0 | 0 | 5.5071 | 0 | 0 | 0 | 0 | 0 | 0 | 0 | 0 | 0 | 0 | 0 | 0 | 0 | 0 | 0 | 0
| Thermal uses | R-THL | Natural gas | RSDGAS | PJ | UNSD EB 2018 | 0 | 403.3686 | 0 | 0.16845 | 148.5895 | 450.2975 | 2.4185 | 348.2287 | 6.4364 | 552.4072 | 17.2754 | 750.5705 | 302.8699 | 844.36 | 455.7751 | 1022.5078 | 1413.0685 | 0.6029 | 44.9507 | 297.1008 | 338.8138 | 432.3791 | 1553.1072 | 24.6325 | 0 | 1905.6838 | 216.9295 | 3463.0832
| Thermal uses | R-THL | Heat | RSDHET | PJ | UNSD EB 2018 | 0 | 0 | 0 | 0 | 0 | 124.96 | 0 | 0 | 0 | 0 | 0 | 1175.5113 | 201.0083 | 35.3844 | 325.107 | 87.7489 | 447.6473 | 0 | 0 | 1.0436 | 0 | 2.8664 | 0 | 0 | 0 | 1815.4741 | 63.7894 | 0
| Thermal uses | R-THL | LPG | RSDLPG | PJ | UNSD EB 2018 | 6.1629 | 73.5906 | 8.4454 | 5.0929 | 14.395 | 1.5759 | 1.8431 | 0.81795 | 27.0296 | 13.2332 | 31.6034 | 424.7849 | 3.0557 | 8.676 | 17.1059 | 115.6197 | 40.1622 | 6.7247 | 17.9317 | 165.5551 | 95.5975 | 22.8518 | 100.5822 | 199.5288 | 2.9999 | 7.7583 | 18.6696 | 127.3732
| Thermal uses | R-THL | Oil | RSDOIL | PJ | UNSD EB 2018 | 1.9732 | 0.91489 | 2.6106 | 4.6957 | 0.096232 | 1.488 | 0.41635 | 0.33547 | 0.0088621 | 47.244 | 3.1634 | 626.127 | 0.14962 | 131.5233 | 4.6263 | 250.0706 | 595.0177 | 12.4367 | 1.5965 | 251.69 | 5.26 | 14.2827 | 66.2258 | 0 | 4.2638 | 1.5678 | 61.8514 | 297.6306
| Thermal uses | R-THL | Geothermal | RSDGEO | PJ | UNSD EB 2019 | 0 | 0 | 0 | 0 | 0.20784 | 0.265 | 0 | 0 | 0 | 0 | 0 | 0 | 0 | 0.43891 | 0.93332 | 0.041363 | 1.0451 | 0 | 0 | 2.3904 | 0 | 53.7475 | 0 | 0 | 0 | 0 | 1.1568 | 10.5762
| Thermal uses | R-THL | Solar | RSDSOL | PJ | UNSD EB 2018 | 0 | 2.462 | 0 | 0 | 17.3739 | 0.182 | 0.094138 | 0 | 0 | 0 | 0 | 0 | 0.33035 | 3.1609 | 5.5312 | 39.0505 | 37.0905 | 0 | 0 | 6.7536 | 0.88616 | 43.6373 | 0 | 7.7205 | 0 | 0 | 0.65177 | 28.0537
| Thermal uses | R-THL | All fuels |  | PJ |  | 586.5365 | 513.9479 | 420.5567 | 388.4039 | 273.6472 | 844.1626 | 940.3656 | 1861.2071 | 106.6861 | 1029.006 | 126.0259 | 5164.9993 | 832.6269 | 1221.6325 | 1718.0134 | 2406.4916 | 3228.3928 | 1241.18 | 4101.5778 | 934.3191 | 461.7777 | 739.8132 | 2040.3058 | 535.3302 | 832.9597 | 3887.1006 | 399.2748 | 5359.0327
| Thermal uses | R-THH | Biogas | RSDBGS | PJ | UNSD EB 2018 | 0 | 0 | 0 | 0 | 0 | 0 | 1.8093e-05 | 0 | 0 | 0 | 0 | 0 | 0 | 0 | 0 | 0 | 0.10844 | 0 | 0 | 0 | 0 | 0 | 0 | 0 | 0 | 0 | 0 | 0
| Thermal uses | R-THH | Biomass | RSDBIO | PJ | UNSD EB 2018 | 4.2298 | 0 | 13.8951 | 0 | 0.010604 | 0 | 16.7464 | 0 | 0 | 11.4336 | 0 | 57.4003 | 0.49233 | 9.3715 | 2.5262 | 38.8633 | 6.5862 | 0 | 0 | 0.008611 | 0 | 2.3265 | 0.040021 | 5.1697 | 28.4126 | 3.6914 | 1.0425 | 128.7846
| Thermal uses | R-THH | Liquid biofuels | RSDBLQ | PJ | UNSD EB 2018 | 0 | 0 | 0 | 0 | 0 | 0 | 0 | 0 | 0 | 0 | 0 | 3.6596 | 0 | 0 | 0 | 0 | 0.0091738 | 0 | 0 | 0 | 0 | 0 | 0 | 0 | 0 | 0 | 0 | 2.1394
| Thermal uses | R-THH | Coal | RSDCOA | PJ | UNSD EB 2018 | 0.0013186 | 0 | 0 | 0 | 0.00017042 | 0 | 0.76671 | 0 | 0 | 0 | 0 | 89.5833 | 0.043046 | 2.1749 | 0.77395 | 0.1824 | 0.34367 | 0 | 0 | 0 | 0.050411 | 1.1921 | 0.00018334 | 0 | 0 | 4.9313 | 2.1285 | 0
| Thermal uses | R-THH | Electricity | RSDELC | PJ | UNSD EB 2018 | 0.0092696 | 0 | 0.041186 | 0 | 0.059186 | 0 | 0.99148 | 0 | 0.31393 | 35.2574 | 0 | 58.8035 | 0.099909 | 20.9882 | 0.28698 | 17.785 | 2.8468 | 0 | 0 | 6.7132 | 0.23317 | 2.2126 | 0.11087 | 1.297 | 0.030403 | 6.9649 | 8.0136 | 345.7512
| Thermal uses | R-THH | Manufactured gas | RSDGAM | PJ | UNSD EB 2018 | 0 | 0 | 0 | 0 | 0 | 0 | 0 | 0 | 0 | 0 | 0 | 0.5285 | 0 | 0 | 0 | 0 | 0 | 0 | 0 | 0 | 0 | 0 | 0 | 0 | 0 | 0 | 0 | 0
| Thermal uses | R-THH | Natural gas | RSDGAS | PJ | UNSD EB 2018 | 0 | 0 | 0 | 0 | 0.1118 | 0 | 0.047833 | 0 | 0.027599 | 61.983 | 0 | 72.0296 | 0.59164 | 138.6798 | 1.7987 | 65.1856 | 20.1354 | 0 | 0 | 9.5196 | 4.5278 | 14.5725 | 0.73233 | 0.52493 | 0 | 189.6661 | 66.9756 | 1152.5153
| Thermal uses | R-THH | Heat | RSDHET | PJ | UNSD EB 2018 | 0 | 0 | 0 | 0 | 0 | 0 | 0 | 0 | 0 | 0 | 0 | 112.8097 | 0.39266 | 5.8116 | 1.283 | 5.5941 | 6.3787 | 0 | 0 | 0.033437 | 0 | 0.096606 | 0 | 0 | 0 | 180.6879 | 19.6946 | 0
| Thermal uses | R-THH | LPG | RSDLPG | PJ | UNSD EB 2018 | 0.045182 | 0 | 0.28742 | 0 | 0.010831 | 0 | 0.036453 | 0 | 0.1159 | 1.4848 | 0 | 40.7651 | 0.0059691 | 1.425 | 0.067508 | 7.3708 | 0.57229 | 0 | 0 | 5.3046 | 1.2775 | 0.77018 | 0.047427 | 4.2521 | 0.10334 | 0.77215 | 5.7641 | 42.3898
| Thermal uses | R-THH | Oil | RSDOIL | PJ | UNSD EB 2018 | 0.014466 | 0 | 0.088844 | 0 | 7.2404e-05 | 0 | 0.0082349 | 0 | 3.8e-05 | 5.301 | 0 | 60.0872 | 0.00029227 | 21.6017 | 0.018258 | 15.9422 | 8.4786 | 0 | 0 | 8.0645 | 0.070292 | 0.48137 | 0.031227 | 0 | 0.14688 | 0.15603 | 19.0962 | 99.0516
| Thermal uses | R-THH | Geothermal | RSDGEO | PJ | UNSD EB 2019 | 0 | 0 | 0 | 0 | 0.00015638 | 0 | 0 | 0 | 0 | 0 | 0 | 0 | 0 | 0.072088 | 0.0036833 | 0.0026369 | 0.014892 | 0 | 0 | 0.076592 | 0 | 1.8115 | 0 | 0 | 0 | 0 | 0.35717 | 3.5198
| Thermal uses | R-THH | Solar | RSDSOL | PJ | UNSD EB 2018 | 0 | 0 | 0 | 0 | 0.013072 | 0 | 0.0018619 | 0 | 0 | 0 | 0 | 0 | 0.00064533 | 0.51915 | 0.021829 | 2.4895 | 0.52852 | 0 | 0 | 0.2164 | 0.011842 | 1.4707 | 0 | 0.16453 | 0 | 0 | 0.20123 | 9.3363
| Thermal uses | R-THH | All fuels |  | PJ |  | 4.3001 | 0 | 14.3126 | 0 | 0.20589 | 0 | 18.599 | 0 | 0.45746 | 115.4599 | 0 | 495.6668 | 1.6265 | 200.644 | 6.7801 | 153.4154 | 46.0026 | 0 | 0 | 29.937 | 6.171 | 24.934 | 0.96206 | 11.4082 | 28.6932 | 386.8697 | 123.2735 | 1783.4879
| Air conditioning | R-ACL | Natural gas | RSDGAS | PJ | UNSD EB 2018 | 0 | 0 | 0 | 0 | 0 | 0 | 0 | 0 | 0 | 0 | 0 | 0 | 0 | 0 | 0 | 0 | 0 | 0 | 0 | 0 | 0 | 0 | 0 | 0 | 0 | 0 | 0 | 0
| Air conditioning | R-ACL | Electricity | RSDELC | PJ | UNSD EB 2018 | 0.6087 | 2.8729 | 0.57509 | 1.5059 | 15.9349 | 4.3555 | 7.8743 | 7.1807 | 90.5897 | 7.9321 | 0.24882 | 374.2739 | 2.0727 | 0.0046975 | 3.427 | 20.8912 | 1.4599 | 14.8246 | 22.7775 | 26.5842 | 90.0308 | 0 | 0 | 27.334 | 0.402 | 7.5294 | 14.7026 | 260.8847
| Air conditioning | R-ACL | All fuels |  | PJ |  | 0.6087 | 2.8729 | 0.57509 | 1.5059 | 15.9349 | 4.3555 | 7.8743 | 7.1807 | 90.5897 | 7.9321 | 0.24882 | 374.2739 | 2.0727 | 0.0046975 | 3.427 | 20.8912 | 1.4599 | 14.8246 | 22.7775 | 26.5842 | 90.0308 | 0 | 0 | 27.334 | 0.402 | 7.5294 | 14.7026 | 260.8847
| Air conditioning | R-ACH | Natural gas | RSDGAS | PJ | UNSD EB 2018 | 0 | 0 | 0 | 0 | 0 | 0 | 0 | 0 | 0 | 0 | 0 | 0 | 0 | 0 | 0 | 0 | 0 | 0 | 0 | 0 | 0 | 0 | 0 | 0 | 0 | 0 | 0 | 0
| Air conditioning | R-ACH | Electricity | RSDELC | PJ | UNSD EB 2018 | 0.030127 | 0.39704 | 0.052571 | 0.19822 | 6.2862 | 0.37648 | 0.30158 | 0.34588 | 16.8001 | 23.3489 | 0.16945 | 127.0907 | 1.1181 | 0.011326 | 1.1188 | 10.572 | 0.97674 | 0.76636 | 0.94686 | 20.0787 | 15.1308 | 0 | 0 | 7.774 | 0.055933 | 4.7766 | 10.8319 | 521.2125
| Air conditioning | R-ACH | All fuels |  | PJ |  | 0.030127 | 0.39704 | 0.052571 | 0.19822 | 6.2862 | 0.37648 | 0.30158 | 0.34588 | 16.8001 | 23.3489 | 0.16945 | 127.0907 | 1.1181 | 0.011326 | 1.1188 | 10.572 | 0.97674 | 0.76636 | 0.94686 | 20.0787 | 15.1308 | 0 | 0 | 7.774 | 0.055933 | 4.7766 | 10.8319 | 521.2125
| Cooking | R-CK | Biogas | RSDBGS | PJ | UNSD EB 2018 | 0 | 0 | 0 | 0 | 0 | 0 | 6.7104e-05 | 0.48684 | 0 | 0 | 0.00010774 | 0 | 0 | 0 | 0 | 0 | 0.0018556 | 0.02919 | 0 | 0 | 0.002 | 0 | 0 | 0 | 0 | 0 | 0 | 0
| Cooking | R-CK | Biomass | RSDBIO | PJ | UNSD EB 2018 | 2325.019 | 107.9666 | 1688.9423 | 858.9411 | 0.017706 | 5.8325 | 62.1088 | 104.8701 | 364.158 | 0 | 0.70411 | 47.1531 | 4.3753 | 0.040239 | 11.1344 | 20.2647 | 0.1127 | 78.0032 | 279.2356 | 0.065644 | 703.484 | 0 | 0 | 0 | 3413.3071 | 2.9334 | 1.0459 | 0
| Cooking | R-CK | Liquid biofuels | RSDBLQ | PJ | UNSD EB 2018 | 0 | 0 | 0 | 0 | 0 | 0 | 0 | 0 | 0 | 0 | 0 | 3.0063 | 0 | 0 | 0 | 0 | 0.00015697 | 0 | 0 | 0 | 0.561 | 0 | 0 | 0 | 0 | 0 | 0 | 0
| Cooking | R-CK | Coal | RSDCOA | PJ | UNSD EB 2018 | 0.041819 | 0.024004 | 0 | 37.0085 | 0.052321 | 61.8889 | 15.8126 | 0.030286 | 0 | 0 | 0 | 409.2274 | 5.0961 | 3.5584 | 45.4434 | 0.70248 | 5.6461 | 15.6454 | 2.7143 | 0 | 0.88232 | 0 | 0 | 0 | 0 | 21.7914 | 3.4545 | 0
| Cooking | R-CK | Electricity | RSDELC | PJ | UNSD EB 2018 | 5.1126 | 26.1697 | 5.0232 | 13.6381 | 17.706 | 21.6677 | 37.4369 | 34.464 | 17.8403 | 47.6551 | 2.9248 | 902.1304 | 21.842 | 34.6843 | 31.1167 | 100.1463 | 152.4522 | 71.3902 | 108.6327 | 44.232 | 0 | 28.4997 | 98.7929 | 2.5323 | 3.6649 | 56.3486 | 7.22 | 56.4116
| Cooking | R-CK | Manufactured gas | RSDGAM | PJ | UNSD EB 2018 | 0 | 0 | 0 | 0 | 0 | 0 | 0 | 0 | 0 | 0 | 0 | 6.9074 | 0 | 0 | 0 | 0 | 0 | 0 | 0 | 0 | 0 | 0 | 0 | 0 | 0 | 0 | 0 | 0
| Cooking | R-CK | Natural gas | RSDGAS | PJ | UNSD EB 2018 | 0 | 80.9089 | 0 | 0.033789 | 9.3507 | 134.5095 | 0.73671 | 104.0203 | 9.695 | 6.6368 | 1.3694 | 941.4219 | 60.8693 | 20.4932 | 79.3762 | 218.173 | 27.9487 | 0.1801 | 13.4273 | 58.9217 | 39.6404 | 37.1022 | 128.9866 | 0.54993 | 0 | 625.9071 | 100.583 | 100.8956
| Cooking | R-CK | Heat | RSDHET | PJ | UNSD EB 2019 | 0 | 0 | 0 | 0 | 0 | 0 | 0 | 0 | 0 | 0 | 0 | 0 | 0 | 0 | 0 | 0 | 0 | 0 | 0 | 0 | 0 | 0 | 0 | 0 | 0 | 0 | 0 | 0
| Cooking | R-CK | LPG | RSDLPG | PJ | UNSD EB 2018 | 27.6929 | 328.2724 | 38.9552 | 22.7181 | 4.4422 | 94.1911 | 112.3365 | 48.8881 | 244.3075 | 0 | 4.4562 | 885.899 | 9.8312 | 0 | 31.0962 | 15.2459 | 0.032178 | 401.9293 | 1071.7643 | 19.7993 | 187.247 | 36.3087 | 154.675 | 4.1156 | 13.8428 | 509.8576 | 5.8752 | 3.4286
| Cooking | R-CK | Oil | RSDOIL | PJ | UNSD EB 2018 | 8.8664 | 4.0811 | 12.0416 | 20.9463 | 0.029696 | 88.934 | 25.3774 | 20.0505 | 0.0801 | 0 | 0.44605 | 1305.8028 | 0.48138 | 0 | 8.4101 | 32.975 | 0.47673 | 743.3313 | 95.4235 | 30.1004 | 10.3027 | 22.6934 | 101.8418 | 0 | 19.6753 | 103.0302 | 19.4643 | 8.0116
| Cooking | R-CK | Geothermal | RSDGEO | PJ | UNSD EB 2018 | 0 | 0 | 0 | 0 | 0 | 0 | 0 | 0 | 0 | 0 | 0 | 0 | 0 | 0 | 0 | 0 | 0 | 0 | 0 | 0 | 0 | 0 | 0 | 0 | 0 | 0 | 0 | 0
| Cooking | R-CK | Solar | RSDSOL | PJ | UNSD EB 2018 | 0 | 0 | 0 | 0 | 0 | 0 | 0 | 0 | 0 | 0 | 0 | 0 | 0 | 0 | 0 | 0 | 0 | 0 | 0 | 0 | 0 | 0 | 0 | 0 | 0 | 0 | 0 | 0
| Cooking | R-CK | All fuels |  | PJ |  | 2366.7327 | 547.4227 | 1744.9623 | 953.286 | 31.5985 | 407.0237 | 253.8089 | 312.8102 | 636.0809 | 54.2919 | 9.9007 | 4501.5484 | 102.4952 | 58.7762 | 206.5769 | 387.5073 | 186.6707 | 1310.5087 | 1571.1976 | 153.1191 | 942.1195 | 124.604 | 484.2964 | 7.1979 | 3450.49 | 1319.8683 | 137.643 | 168.7473
| Lighting | R-LIG | Electricity | RSDELC | PJ | UNSD EB 2018 | 18.482 | 94.6024 | 18.1588 | 49.3012 | 27.0595 | 22.2704 | 38.4782 | 35.4227 | 32.0387 | 51.757 | 7.9642 | 305.4038 | 5.103 | 55.3567 | 7.2699 | 89.4378 | 53.9862 | 73.376 | 111.6544 | 90.7424 | 151.6063 | 32.9183 | 114.1096 | 13.545 | 13.2484 | 57.916 | 11.0819 | 301.7413
| Lighting | R-LIG | All fuels |  | PJ |  | 18.482 | 94.6024 | 18.1588 | 49.3012 | 27.0595 | 22.2704 | 38.4782 | 35.4227 | 32.0387 | 51.757 | 7.9642 | 305.4038 | 5.103 | 55.3567 | 7.2699 | 89.4378 | 53.9862 | 73.376 | 111.6544 | 90.7424 | 151.6063 | 32.9183 | 114.1096 | 13.545 | 13.2484 | 57.916 | 11.0819 | 301.7413
| Electric Appliances | R-EAP | Electricity | RSDELC | PJ | UNSD EB 2018 | 54.0682 | 276.7548 | 53.1227 | 144.2284 | 111.3358 | 144.4463 | 249.5704 | 229.7524 | 282.465 | 144.8882 | 32.6843 | 1491.8762 | 173.7464 | 201.0511 | 247.5246 | 646.4666 | 555.9406 | 475.9183 | 724.1928 | 509.5565 | 295.2099 | 193.4175 | 670.4728 | 114.6239 | 38.7577 | 375.6444 | 154.9384 | 2553.4614
| Electric Appliances | R-EAP | All fuels |  | PJ |  | 54.0682 | 276.7548 | 53.1227 | 144.2284 | 111.3358 | 144.4463 | 249.5704 | 229.7524 | 282.465 | 144.8882 | 32.6843 | 1491.8762 | 173.7464 | 201.0511 | 247.5246 | 646.4666 | 555.9406 | 475.9183 | 724.1928 | 509.5565 | 295.2099 | 193.4175 | 670.4728 | 114.6239 | 38.7577 | 375.6444 | 154.9384 | 2553.4614
| Other uses | R-OTH | Biogas | RSDBGS | PJ | UNSD EB 2018 | 0 | 0 | 0 | 0 | 0 | 0 | 0 | 0 | 0 | 0 | 0.0011231 | 0 | 0 | 0 | 0 | 0 | 0.40034 | 0 | 0 | 0 | 0 | 0 | 0 | 0 | 0 | 0 | 0 | 0
| Other uses | R-OTH | Biomass | RSDBIO | PJ | UNSD EB 2018 | 0 | 0 | 0 | 0 | 0 | 0 | 0 | 0 | 0 | 0 | 7.34 | 0 | 0.22991 | 0 | 0.58509 | 0.59467 | 24.3144 | 0 | 0 | 0 | 0 | 0 | 0 | 0 | 0 | 0 | 0 | 0
| Other uses | R-OTH | Liquid biofuels | RSDBLQ | PJ | UNSD EB 2018 | 0 | 0 | 0 | 0 | 0 | 0 | 0 | 0 | 0 | 0 | 0 | 0 | 0 | 0 | 0 | 0 | 0.033867 | 0 | 0 | 0 | 0 | 0 | 0 | 0 | 0 | 0 | 0 | 0
| Other uses | R-OTH | Coal | RSDCOA | PJ | UNSD EB 2018 | 0 | 0 | 0 | 0 | 0 | 0 | 0 | 0 | 0 | 0 | 0 | 0 | 0 | 0 | 0 | 0 | 0 | 0 | 0 | 0 | 0 | 0 | 0 | 0 | 0 | 0 | 0 | 0
| Other uses | R-OTH | Electricity | RSDELC | PJ | UNSD EB 2018 | 0.5427 | 2.7779 | 0.53321 | 1.4477 | 0 | 0 | 0 | 0 | 0 | 0 | 1.3203 | 0 | 2.1342 | 150.0306 | 3.0404 | 29.2031 | 14.0851 | 0 | 0 | 0 | 0 | 41.655 | 144.395 | 4.1837 | 0.38903 | 0 | 9.9599 | 93.1987
| Other uses | R-OTH | Manufactured gas | RSDGAM | PJ | UNSD EB 2018 | 0 | 0 | 0 | 0 | 0 | 0 | 0 | 0 | 0 | 0 | 0 | 0 | 0 | 0 | 0 | 0 | 0 | 0 | 0 | 0 | 0 | 0 | 0 | 0 | 0 | 0 | 0 | 0
| Other uses | R-OTH | Natural gas | RSDGAS | PJ | UNSD EB 2018 | 0 | 6.6024 | 0 | 0.0027573 | 0 | 0 | 0 | 0 | 0 | 0 | 2.3222 | 0 | 4.9671 | 0 | 0 | 17.8036 | 10.3655 | 0 | 0 | 0 | 0 | 12.1762 | 42.3308 | 1.2387 | 0 | 0 | 0 | 227.258
| Other uses | R-OTH | Heat | RSDHET | PJ | UNSD EB 2019 | 0 | 0 | 0 | 0 | 0 | 0 | 0 | 0 | 0 | 0 | 0 | 0 | 0 | 0 | 0 | 0 | 0 | 0 | 0 | 0 | 0 | 0 | 0 | 0 | 0 | 0 | 0 | 0
| Other uses | R-OTH | LPG | RSDLPG | PJ | UNSD EB 2018 | 0 | 0 | 0 | 0 | 0 | 0 | 0 | 0 | 0 | 0 | 5.3804 | 0 | 0.38213 | 0 | 0.14543 | 1.2415 | 5.1704 | 0 | 0 | 0 | 0 | 8.4503 | 35.9984 | 18.0314 | 0 | 0 | 0 | 15.0214
| Other uses | R-OTH | Oil | RSDOIL | PJ | UNSD EB 2018 | 0 | 0 | 0 | 0 | 0 | 0 | 0 | 0 | 0 | 0 | 0.53856 | 0 | 0.018711 | 0 | 0.039331 | 2.6852 | 76.6009 | 0 | 0 | 0 | 0 | 5.2816 | 23.7022 | 0 | 0 | 0 | 0 | 35.1002
| Other uses | R-OTH | Geothermal | RSDGEO | PJ | UNSD EB 2018 | 0 | 0 | 0 | 0 | 0 | 0 | 0 | 0 | 0 | 0 | 0 | 0 | 0 | 0 | 0 | 0 | 0 | 0 | 0 | 0 | 0 | 0 | 0 | 0 | 0 | 0 | 0 | 0
| Other uses | R-OTH | Solar | RSDSOL | PJ | UNSD EB 2018 | 0 | 0 | 0 | 0 | 0 | 0 | 0 | 0 | 0 | 0 | 0 | 0 | 0 | 0 | 0 | 0 | 0 | 0 | 0 | 0 | 0 | 0 | 0 | 0 | 0 | 0 | 0 | 0
| Other uses | R-OTH | All fuels |  | PJ |  | 0.5427 | 9.3803 | 0.53321 | 1.4504 | 0 | 0 | 0 | 0 | 0 | 0 | 16.9026 | 0 | 7.7321 | 150.0306 | 3.8103 | 51.5281 | 130.9705 | 0 | 0 | 0 | 0 | 67.563 | 246.4264 | 23.4538 | 0.38903 | 0 | 9.9599 | 370.5783
| Check difference with EB | [5 empty] | 0 | 0 | 0 | 0 | 0 | 0 | 0 | 0 | 0 | 0 | 0 | 0 | 0 | 0 | 0 | 0 | 0 | 0 | 0 | 0 | 0 | 0 | 0 | 0 | 0 | 0 | 0 | 0
| Table 4 | Energy balance breakdown (simplified)
| Service |  | Fuel |  | Unit |  | AFE | AFN | AFW | AFZ | ANZ | ASC | ASE | ASO | BRA | CAN | CHL | CHN | ENE | ENW | EUE | EUM | EUW | IDN | IND | JPN | LAM | MDA | MEA | MEX | NIG | RUS | SKT | USA
| Description | Code | Description | Code |  |  | Eastern Africa | Northern Africa | Western Africa | Southern Africa | Australia and New Zealand | Central Asia | Southeast Asia | South Asia | Brazil | Canada | Chile | China Mainland | Non-EU Eastern Europe | Non-EU Western Europe | Eastern Europe Union | 0 | Western Europe Union | Indonesia | India | Japan | Latin America | Mediterranean Asia | Middle East | Mexico | Nigeria | Russian Federation | South Korea | United States
| Thermal uses | R-THL | Solar | RSDSOL | PJ |  | 0 | 2.462 | 0 | 0 | 17.3739 | 0.182 | 0.094138 | 0 | 0 | 0 | 0 | 0 | 0.33035 | 3.1609 | 5.5312 | 39.0505 | 37.0905 | 0 | 0 | 6.7536 | 0.88616 | 43.6373 | 0 | 7.7205 | 0 | 0 | 0.65177 | 28.0537
| Thermal uses | R-THL | Biomass | RSDBIO | PJ |  | 576.9562 | 26.9884 | 408.2906 | 214.7099 | 14.0937 | 81.0845 | 846.6988 | 1457.9199 | 0 | 101.8994 | 70.3819 | 598.1286 | 252.0325 | 57.0592 | 640.1074 | 609.6144 | 462.2067 | 1084.4118 | 3881.9734 | 0.26875 | 0 | 69.0295 | 84.874 | 242.5883 | 824.8134 | 37.0892 | 3.3766 | 386.9724
| Thermal uses | R-THL | Electricity | RSDELC | PJ |  | 1.2644 | 6.5194 | 1.2102 | 3.3975 | 78.6645 | 29.5876 | 50.1292 | 47.0612 | 73.2112 | 314.2223 | 3.5911 | 612.7505 | 51.1446 | 127.7881 | 72.7176 | 278.9771 | 199.7824 | 97.4846 | 148.3398 | 209.5169 | 17.448 | 65.6489 | 235.1279 | 60.8601 | 0.88259 | 69.9801 | 25.9556 | 1038.9147
| Thermal uses | R-THL | Natural gas, Biogas, Manufacturing Gas | RSDGAS, RSDBGS, RSDGAM | PJ |  | 0 | 403.3686 | 0 | 0.16845 | 148.5895 | 450.2975 | 2.4194 | 354.9969 | 6.4364 | 552.4072 | 17.2862 | 756.0776 | 302.8699 | 844.36 | 455.7751 | 1022.5078 | 1420.6788 | 1.0087 | 44.9507 | 297.1008 | 338.8138 | 432.3791 | 1553.1072 | 24.6325 | 0 | 1905.6838 | 216.9295 | 3463.0832
| Thermal uses | R-THL | Geothermal | RSDGEO | PJ |  | 0 | 0 | 0 | 0 | 0.20784 | 0.265 | 0 | 0 | 0 | 0 | 0 | 0 | 0 | 0.43891 | 0.93332 | 0.041363 | 1.0451 | 0 | 0 | 2.3904 | 0 | 53.7475 | 0 | 0 | 0 | 0 | 1.1568 | 10.5762
| Thermal uses | R-THL | Heat | RSDHET | PJ |  | 0 | 0 | 0 | 0 | 0 | 124.96 | 0 | 0 | 0 | 0 | 0 | 1175.5113 | 201.0083 | 35.3844 | 325.107 | 87.7489 | 447.6473 | 0 | 0 | 1.0436 | 0 | 2.8664 | 0 | 0 | 0 | 1815.4741 | 63.7894 | 0
| Thermal uses | R-THL | LPG | RSDLPG | PJ |  | 6.1629 | 73.5906 | 8.4454 | 5.0929 | 14.395 | 1.5759 | 1.8431 | 0.81795 | 27.0296 | 13.2332 | 31.6034 | 424.7849 | 3.0557 | 8.676 | 17.1059 | 115.6197 | 40.1622 | 6.7247 | 17.9317 | 165.5551 | 95.5975 | 22.8518 | 100.5822 | 199.5288 | 2.9999 | 7.7583 | 18.6696 | 127.3732
| Thermal uses | R-THL | Coal | RSDCOA | PJ |  | 0.17986 | 0.104 | 0 | 160.3395 | 0.22651 | 154.7221 | 38.7647 | 0.075714 | 0 | 0 | 0 | 933.4853 | 22.0359 | 13.2418 | 196.1097 | 2.8611 | 24.1182 | 39.1136 | 6.7857 | 0 | 3.7723 | 35.3699 | 0.38882 | 0 | 0 | 49.5473 | 6.894 | 0
| Thermal uses | R-THL | Oil, Liquid biofuels | RSDOIL, RSDBLQ | PJ |  | 1.9732 | 0.91489 | 2.6106 | 4.6957 | 0.096232 | 1.488 | 0.41635 | 0.33547 | 0.0088621 | 47.244 | 3.1634 | 664.2611 | 0.14962 | 131.5233 | 4.6263 | 250.0706 | 595.6615 | 12.4367 | 1.5965 | 251.69 | 5.26 | 14.2827 | 66.2258 | 0 | 4.2638 | 1.5678 | 61.8514 | 304.0592
| Thermal uses | R-THL | All fuels |  | PJ |  | 586.5365 | 513.9479 | 420.5567 | 388.4039 | 273.6472 | 844.1626 | 940.3656 | 1861.2071 | 106.6861 | 1029.006 | 126.0259 | 5164.9993 | 832.6269 | 1221.6325 | 1718.0134 | 2406.4916 | 3228.3928 | 1241.18 | 4101.5778 | 934.3191 | 461.7777 | 739.8132 | 2040.3058 | 535.3302 | 832.9597 | 3887.1006 | 399.2748 | 5359.0327
| Thermal uses | R-THH | Solar | RSDSOL | PJ |  | 0 | 0 | 0 | 0 | 0.013072 | 0 | 0.0018619 | 0 | 0 | 0 | 0 | 0 | 0.00064533 | 0.51915 | 0.021829 | 2.4895 | 0.52852 | 0 | 0 | 0.2164 | 0.011842 | 1.4707 | 0 | 0.16453 | 0 | 0 | 0.20123 | 9.3363
| Thermal uses | R-THH | Biomass | RSDBIO | PJ |  | 4.2298 | 0 | 13.8951 | 0 | 0.010604 | 0 | 16.7464 | 0 | 0 | 11.4336 | 0 | 57.4003 | 0.49233 | 9.3715 | 2.5262 | 38.8633 | 6.5862 | 0 | 0 | 0.008611 | 0 | 2.3265 | 0.040021 | 5.1697 | 28.4126 | 3.6914 | 1.0425 | 128.7846
| Thermal uses | R-THH | Electricity | RSDELC | PJ |  | 0.0092696 | 0 | 0.041186 | 0 | 0.059186 | 0 | 0.99148 | 0 | 0.31393 | 35.2574 | 0 | 58.8035 | 0.099909 | 20.9882 | 0.28698 | 17.785 | 2.8468 | 0 | 0 | 6.7132 | 0.23317 | 2.2126 | 0.11087 | 1.297 | 0.030403 | 6.9649 | 8.0136 | 345.7512
| Thermal uses | R-THH | Natural gas, Biogas, Manufacturing Gas | RSDGAS, RSDBGS, RSDGAM | PJ |  | 0 | 0 | 0 | 0 | 0.1118 | 0 | 0.047852 | 0 | 0.027599 | 61.983 | 0 | 72.5581 | 0.59164 | 138.6798 | 1.7987 | 65.1856 | 20.2438 | 0 | 0 | 9.5196 | 4.5278 | 14.5725 | 0.73233 | 0.52493 | 0 | 189.6661 | 66.9756 | 1152.5153
| Thermal uses | R-THH | Geothermal | RSDGEO | PJ |  | 0 | 0 | 0 | 0 | 0.00015638 | 0 | 0 | 0 | 0 | 0 | 0 | 0 | 0 | 0.072088 | 0.0036833 | 0.0026369 | 0.014892 | 0 | 0 | 0.076592 | 0 | 1.8115 | 0 | 0 | 0 | 0 | 0.35717 | 3.5198
| Thermal uses | R-THH | Heat | RSDHET | PJ |  | 0 | 0 | 0 | 0 | 0 | 0 | 0 | 0 | 0 | 0 | 0 | 112.8097 | 0.39266 | 5.8116 | 1.283 | 5.5941 | 6.3787 | 0 | 0 | 0.033437 | 0 | 0.096606 | 0 | 0 | 0 | 180.6879 | 19.6946 | 0
| Thermal uses | R-THH | LPG | RSDLPG | PJ |  | 0.045182 | 0 | 0.28742 | 0 | 0.010831 | 0 | 0.036453 | 0 | 0.1159 | 1.4848 | 0 | 40.7651 | 0.0059691 | 1.425 | 0.067508 | 7.3708 | 0.57229 | 0 | 0 | 5.3046 | 1.2775 | 0.77018 | 0.047427 | 4.2521 | 0.10334 | 0.77215 | 5.7641 | 42.3898
| Thermal uses | R-THH | Coal | RSDCOA | PJ |  | 0.0013186 | 0 | 0 | 0 | 0.00017042 | 0 | 0.76671 | 0 | 0 | 0 | 0 | 89.5833 | 0.043046 | 2.1749 | 0.77395 | 0.1824 | 0.34367 | 0 | 0 | 0 | 0.050411 | 1.1921 | 0.00018334 | 0 | 0 | 4.9313 | 2.1285 | 0
| Thermal uses | R-THH | Oil, Liquid biofuels | RSDOIL, RSDBLQ | PJ |  | 0.014466 | 0 | 0.088844 | 0 | 7.2404e-05 | 0 | 0.0082349 | 0 | 3.8e-05 | 5.301 | 0 | 63.7468 | 0.00029227 | 21.6017 | 0.018258 | 15.9422 | 8.4878 | 0 | 0 | 8.0645 | 0.070292 | 0.48137 | 0.031227 | 0 | 0.14688 | 0.15603 | 19.0962 | 101.191
| Thermal uses | R-THH | All fuels |  | PJ |  | 4.3001 | 0 | 14.3126 | 0 | 0.20589 | 0 | 18.599 | 0 | 0.45746 | 115.4599 | 0 | 495.6668 | 1.6265 | 200.644 | 6.7801 | 153.4154 | 46.0026 | 0 | 0 | 29.937 | 6.171 | 24.934 | 0.96206 | 11.4082 | 28.6932 | 386.8697 | 123.2735 | 1783.4879
| Air conditioning | R-ACL | Natural gas, Biogas | RSDGAS, RSDBGS, RSDGAM | PJ |  | 0 | 0 | 0 | 0 | 0 | 0 | 0 | 0 | 0 | 0 | 0 | 0 | 0 | 0 | 0 | 0 | 0 | 0 | 0 | 0 | 0 | 0 | 0 | 0 | 0 | 0 | 0 | 0
| Air conditioning | R-ACL | Electricity | RSDELC | PJ |  | 0.6087 | 2.8729 | 0.57509 | 1.5059 | 15.9349 | 4.3555 | 7.8743 | 7.1807 | 90.5897 | 7.9321 | 0.24882 | 374.2739 | 2.0727 | 0.0046975 | 3.427 | 20.8912 | 1.4599 | 14.8246 | 22.7775 | 26.5842 | 90.0308 | 0 | 0 | 27.334 | 0.402 | 7.5294 | 14.7026 | 260.8847
| Air conditioning | R-ACL | All fuels |  | PJ |  | 0.6087 | 2.8729 | 0.57509 | 1.5059 | 15.9349 | 4.3555 | 7.8743 | 7.1807 | 90.5897 | 7.9321 | 0.24882 | 374.2739 | 2.0727 | 0.0046975 | 3.427 | 20.8912 | 1.4599 | 14.8246 | 22.7775 | 26.5842 | 90.0308 | 0 | 0 | 27.334 | 0.402 | 7.5294 | 14.7026 | 260.8847
| Air conditioning | R-ACH | Natural gas, Biogas | RSDGAS, RSDBGS, RSDGAM | PJ |  | 0 | 0 | 0 | 0 | 0 | 0 | 0 | 0 | 0 | 0 | 0 | 0 | 0 | 0 | 0 | 0 | 0 | 0 | 0 | 0 | 0 | 0 | 0 | 0 | 0 | 0 | 0 | 0
| Air conditioning | R-ACH | Electricity | RSDELC | PJ |  | 0.030127 | 0.39704 | 0.052571 | 0.19822 | 6.2862 | 0.37648 | 0.30158 | 0.34588 | 16.8001 | 23.3489 | 0.16945 | 127.0907 | 1.1181 | 0.011326 | 1.1188 | 10.572 | 0.97674 | 0.76636 | 0.94686 | 20.0787 | 15.1308 | 0 | 0 | 7.774 | 0.055933 | 4.7766 | 10.8319 | 521.2125
| Air conditioning | R-ACH | All fuels |  | PJ |  | 0.030127 | 0.39704 | 0.052571 | 0.19822 | 6.2862 | 0.37648 | 0.30158 | 0.34588 | 16.8001 | 23.3489 | 0.16945 | 127.0907 | 1.1181 | 0.011326 | 1.1188 | 10.572 | 0.97674 | 0.76636 | 0.94686 | 20.0787 | 15.1308 | 0 | 0 | 7.774 | 0.055933 | 4.7766 | 10.8319 | 521.2125
| Cooking | R-CK | Solar | RSDSOL | PJ |  | 0 | 0 | 0 | 0 | 0 | 0 | 0 | 0 | 0 | 0 | 0 | 0 | 0 | 0 | 0 | 0 | 0 | 0 | 0 | 0 | 0 | 0 | 0 | 0 | 0 | 0 | 0 | 0
| Cooking | R-CK | Biomass | RSDBIO | PJ |  | 2325.019 | 107.9666 | 1688.9423 | 858.9411 | 0.017706 | 5.8325 | 62.1088 | 104.8701 | 364.158 | 0 | 0.70411 | 47.1531 | 4.3753 | 0.040239 | 11.1344 | 20.2647 | 0.1127 | 78.0032 | 279.2356 | 0.065644 | 703.484 | 0 | 0 | 0 | 3413.3071 | 2.9334 | 1.0459 | 0
| Cooking | R-CK | Electricity | RSDELC | PJ |  | 5.1126 | 26.1697 | 5.0232 | 13.6381 | 17.706 | 21.6677 | 37.4369 | 34.464 | 17.8403 | 47.6551 | 2.9248 | 902.1304 | 21.842 | 34.6843 | 31.1167 | 100.1463 | 152.4522 | 71.3902 | 108.6327 | 44.232 | 0 | 28.4997 | 98.7929 | 2.5323 | 3.6649 | 56.3486 | 7.22 | 56.4116
| Cooking | R-CK | Natural gas, Biogas, Manufacturing Gas | RSDGAS, RSDBGS, RSDGAM | PJ |  | 0 | 80.9089 | 0 | 0.033789 | 9.3507 | 134.5095 | 0.73678 | 104.5071 | 9.695 | 6.6368 | 1.3695 | 948.3293 | 60.8693 | 20.4932 | 79.3762 | 218.173 | 27.9505 | 0.20929 | 13.4273 | 58.9217 | 39.6424 | 37.1022 | 128.9866 | 0.54993 | 0 | 625.9071 | 100.583 | 100.8956
| Cooking | R-CK | LPG | RSDLPG | PJ |  | 27.6929 | 328.2724 | 38.9552 | 22.7181 | 4.4422 | 94.1911 | 112.3365 | 48.8881 | 244.3075 | 0 | 4.4562 | 885.899 | 9.8312 | 0 | 31.0962 | 15.2459 | 0.032178 | 401.9293 | 1071.7643 | 19.7993 | 187.247 | 36.3087 | 154.675 | 4.1156 | 13.8428 | 509.8576 | 5.8752 | 3.4286
| Cooking | R-CK | Coal | RSDCOA | PJ |  | 0.041819 | 0.024004 | 0 | 37.0085 | 0.052321 | 61.8889 | 15.8126 | 0.030286 | 0 | 0 | 0 | 409.2274 | 5.0961 | 3.5584 | 45.4434 | 0.70248 | 5.6461 | 15.6454 | 2.7143 | 0 | 0.88232 | 0 | 0 | 0 | 0 | 21.7914 | 3.4545 | 0
| Cooking | R-CK | Oil, Liquid biofuels | RSDOIL, RSDBLQ | PJ |  | 8.8664 | 4.0811 | 12.0416 | 20.9463 | 0.029696 | 88.934 | 25.3774 | 20.0505 | 0.0801 | 0 | 0.44605 | 1308.8091 | 0.48138 | 0 | 8.4101 | 32.975 | 0.47689 | 743.3313 | 95.4235 | 30.1004 | 10.8637 | 22.6934 | 101.8418 | 0 | 19.6753 | 103.0302 | 19.4643 | 8.0116
| Cooking | R-AC | All fuels |  | PJ |  | 2366.7327 | 547.4227 | 1744.9623 | 953.286 | 31.5985 | 407.0237 | 253.8089 | 312.8102 | 636.0809 | 54.2919 | 9.9007 | 4501.5484 | 102.4952 | 58.7762 | 206.5769 | 387.5073 | 186.6707 | 1310.5087 | 1571.1976 | 153.1191 | 942.1195 | 124.604 | 484.2964 | 7.1979 | 3450.49 | 1319.8683 | 137.643 | 168.7473
| Lighting | R-LIG | Electricity | RSDELC | PJ |  | 18.482 | 94.6024 | 18.1588 | 49.3012 | 27.0595 | 22.2704 | 38.4782 | 35.4227 | 32.0387 | 51.757 | 7.9642 | 305.4038 | 5.103 | 55.3567 | 7.2699 | 89.4378 | 53.9862 | 73.376 | 111.6544 | 90.7424 | 151.6063 | 32.9183 | 114.1096 | 13.545 | 13.2484 | 57.916 | 11.0819 | 301.7413
| Electric Appliances | R-EAP | Electricity | RSDELC | PJ |  | 54.0682 | 276.7548 | 53.1227 | 144.2284 | 111.3358 | 144.4463 | 249.5704 | 229.7524 | 282.465 | 144.8882 | 32.6843 | 1491.8762 | 173.7464 | 201.0511 | 247.5246 | 646.4666 | 555.9406 | 475.9183 | 724.1928 | 509.5565 | 295.2099 | 193.4175 | 670.4728 | 114.6239 | 38.7577 | 375.6444 | 154.9384 | 2553.4614
| Other uses | R-OTH | Solar | RSDSOL | PJ |  | 0 | 0 | 0 | 0 | 0 | 0 | 0 | 0 | 0 | 0 | 0 | 0 | 0 | 0 | 0 | 0 | 0 | 0 | 0 | 0 | 0 | 0 | 0 | 0 | 0 | 0 | 0 | 0
| Other uses | R-OTH | Biomass | RSDBIO | PJ |  | 0 | 0 | 0 | 0 | 0 | 0 | 0 | 0 | 0 | 0 | 7.34 | 0 | 0.22991 | 0 | 0.58509 | 0.59467 | 24.3144 | 0 | 0 | 0 | 0 | 0 | 0 | 0 | 0 | 0 | 0 | 0
| Other uses | R-OTH | Electricity | RSDELC | PJ |  | 0.5427 | 2.7779 | 0.53321 | 1.4477 | 0 | 0 | 0 | 0 | 0 | 0 | 1.3203 | 0 | 2.1342 | 150.0306 | 3.0404 | 29.2031 | 14.0851 | 0 | 0 | 0 | 0 | 41.655 | 144.395 | 4.1837 | 0.38903 | 0 | 9.9599 | 93.1987
| Other uses | R-OTH | Natural gas, Biogas, Manufactuering Gas | RSDGAS, RSDBGS, RSDGAM | PJ |  | 0 | 6.6024 | 0 | 0.0027573 | 0 | 0 | 0 | 0 | 0 | 0 | 2.3233 | 0 | 4.9671 | 0 | 0 | 17.8036 | 10.7658 | 0 | 0 | 0 | 0 | 12.1762 | 42.3308 | 1.2387 | 0 | 0 | 0 | 227.258
| Other uses | R-OTH | LPG | RSDLPG | PJ |  | 0 | 0 | 0 | 0 | 0 | 0 | 0 | 0 | 0 | 0 | 5.3804 | 0 | 0.38213 | 0 | 0.14543 | 1.2415 | 5.1704 | 0 | 0 | 0 | 0 | 8.4503 | 35.9984 | 18.0314 | 0 | 0 | 0 | 15.0214
| Other uses | R-OTH | Coal | RSDCOA | PJ |  | 0 | 0 | 0 | 0 | 0 | 0 | 0 | 0 | 0 | 0 | 0 | 0 | 0 | 0 | 0 | 0 | 0 | 0 | 0 | 0 | 0 | 0 | 0 | 0 | 0 | 0 | 0 | 0
| Other uses | R-OTH | Oil, Liquid biofuels | RSDOIL, RSDBLQ | PJ |  | 0 | 0 | 0 | 0 | 0 | 0 | 0 | 0 | 0 | 0 | 0.53856 | 0 | 0.018711 | 0 | 0.039331 | 2.6852 | 76.6348 | 0 | 0 | 0 | 0 | 5.2816 | 23.7022 | 0 | 0 | 0 | 0 | 35.1002
| Other uses | R-OTH | All fuels |  | PJ |  | 0.5427 | 9.3803 | 0.53321 | 1.4504 | 0 | 0 | 0 | 0 | 0 | 0 | 16.9026 | 0 | 7.7321 | 150.0306 | 3.8103 | 51.5281 | 130.9705 | 0 | 0 | 0 | 0 | 67.563 | 246.4264 | 23.4538 | 0.38903 | 0 | 9.9599 | 370.5783
| Check difference with EB | [5 empty] | 0 | 0 | 0 | 0 | 0 | 0 | 0 | 0 | 0 | 0 | 0 | 0 | 0 | 0 | 0 | 0 | 0 | 0 | 0 | 0 | 0 | 0 | 0 | 0 | 0 | 0 | 0 | 0
| Check difference with Table 3 | [5 empty] | 0 | 0 | 0 | 0 | 0 | 0 | 0 | 0 | 0 | 0 | 0 | 0 | 0 | 0 | 0 | 0 | 0 | 0 | 0 | 0 | 0 | 0 | 0 | 0 | 0 | 0 | 0 | 0

## Key Inputs_BY Techs
Key input assumptions and elaborations for base year technologies
| Table 13 | Efficiencies
| Service |  | Fuel |  | Unit | Source | Reference value | AFE | AFN | AFW | AFZ | ANZ | ASC | ASE | ASO | BRA | CAN | CHL | CHN | ENE | ENW | EUE | EUM | EUW | IDN | IND | JPN | LAM | MDA | MEA | MEX | NIG | RUS | SKT | USA
| Description | Code | Description | Code |  |  |  | Eastern Africa | Northern Africa | Western Africa | Southern Africa | Australia and New Zealand | Central Asia | Southeast Asia | South Asia | Brazil | Canada | Chile | China Mainland | Non-EU Eastern Europe | Non-EU Western Europe | Eastern Europe Union | Mediterranean- Europe Union | Western Europe Union | Indonesia | India | Japan | Latin America | Mediterranean Asia | Middle East | Mexico | Nigeria | Russian Federation | South Korea | United States
EFF | Thermal uses | R-THL | Solar | RSDSOL | % (PJuseful/PJcons) | IEA ETSAP technology database | 100% | 100% | 100% | 100% | 100% | 100% | 100% | 100% | 100% | 100% | 100% | 100% | 100% | 100% | 100% | 100% | 100% | 100% | 100% | 100% | 100% | 100% | 100% | 100% | 100% | 100% | 100% | 100% | 100%
EFF | Thermal uses | R-THL | Biomass | RSDBIO | % (PJuseful/PJcons) | EC, EU Reference scenario 2020 | 72% | 72% | 72% | 72% | 72% | 72% | 72% | 72% | 72% | 72% | 72% | 72% | 72% | 72% | 72% | 72% | 72% | 72% | 72% | 72% | 72% | 72% | 72% | 72% | 72% | 72% | 72% | 72% | 72%
EFF | Thermal uses | R-THL | Electricity | RSDELC | % (PJuseful/PJcons) | EC, EU Reference scenario 2020 | 99% | 99% | 99% | 99% | 99% | 99% | 99% | 99% | 99% | 99% | 99% | 99% | 99% | 99% | 99% | 99% | 99% | 99% | 99% | 99% | 99% | 99% | 99% | 99% | 99% | 99% | 99% | 99% | 99%
EFF | Thermal uses | R-THL | Electricity (Heat Pump) | RSDELC | % (PJuseful/PJcons) | EC, EU Reference scenario 2020 | 238% | 266.6% | 266.6% | 266.6% | 266.6% | 238% | 197.5% | 197.5% | 238% | 266.6% | 238% | 266.6% | 197.5% | 266.6% | 266.6% | 266.6% | 197.5% | 197.5% | 197.5% | 238% | 238% | 266.6% | 266.6% | 266.6% | 266.6% | 266.6% | 266.6% | 197.5% | 197.5%
EFF | Thermal uses | R-THL | Natural gas, Biogas | RSDGAS, RSDBGS, RSDGAM | % (PJuseful/PJcons) | EC, EU Reference scenario 2020 | 86.58% | 86.58% | 86.58% | 86.58% | 86.58% | 86.58% | 86.58% | 86.58% | 86.58% | 86.58% | 86.58% | 86.58% | 86.58% | 86.58% | 86.58% | 86.58% | 86.58% | 86.58% | 86.58% | 86.58% | 86.58% | 86.58% | 86.58% | 86.58% | 86.58% | 86.58% | 86.58% | 86.58% | 86.58%
EFF | Thermal uses | R-THL | Geothermal | RSDGEO | % (PJuseful/PJcons) | EC, EU Reference scenario 2020 | 72.32% | 72.32% | 72.32% | 72.32% | 72.32% | 72.32% | 72.32% | 72.32% | 72.32% | 72.32% | 72.32% | 72.32% | 72.32% | 72.32% | 72.32% | 72.32% | 72.32% | 72.32% | 72.32% | 72.32% | 72.32% | 72.32% | 72.32% | 72.32% | 72.32% | 72.32% | 72.32% | 72.32% | 72.32%
EFF | Thermal uses | R-THL | Heat | RSDHET | % (PJuseful/PJcons) | EC, EU Reference scenario 2020 | 72.32% | 72.32% | 72.32% | 72.32% | 72.32% | 72.32% | 72.32% | 72.32% | 72.32% | 72.32% | 72.32% | 72.32% | 72.32% | 72.32% | 72.32% | 72.32% | 72.32% | 72.32% | 72.32% | 72.32% | 72.32% | 72.32% | 72.32% | 72.32% | 72.32% | 72.32% | 72.32% | 72.32% | 72.32%
EFF | Thermal uses | R-THL | LPG | RSDLPG | % (PJuseful/PJcons) | EC, EU Reference scenario 2020 | 94.34% | 94.34% | 94.34% | 94.34% | 94.34% | 94.34% | 94.34% | 94.34% | 94.34% | 94.34% | 94.34% | 94.34% | 94.34% | 94.34% | 94.34% | 94.34% | 94.34% | 94.34% | 94.34% | 94.34% | 94.34% | 94.34% | 94.34% | 94.34% | 94.34% | 94.34% | 94.34% | 94.34% | 94.34%
EFF | Thermal uses | R-THL | Coal | RSDCOA | % (PJuseful/PJcons) | IEA ETSAP technology database | 75% | 75% | 75% | 75% | 75% | 75% | 75% | 75% | 75% | 75% | 75% | 75% | 75% | 75% | 75% | 75% | 75% | 75% | 75% | 75% | 75% | 75% | 75% | 75% | 75% | 75% | 75% | 75% | 75%
EFF | Thermal uses | R-THL | Oil, Liquid biofuels | RSDOIL, RSDBLQ | % (PJuseful/PJcons) | EC, EU Reference scenario 2020 | 94.34% | 94.34% | 94.34% | 94.34% | 94.34% | 94.34% | 94.34% | 94.34% | 94.34% | 94.34% | 94.34% | 94.34% | 94.34% | 94.34% | 94.34% | 94.34% | 94.34% | 94.34% | 94.34% | 94.34% | 94.34% | 94.34% | 94.34% | 94.34% | 94.34% | 94.34% | 94.34% | 94.34% | 94.34%
EFF | Thermal uses | R-THH | Solar | RSDSOL | % (PJuseful/PJcons) | IEA ETSAP technology database | 100% | 100% | 100% | 100% | 100% | 100% | 100% | 100% | 100% | 100% | 100% | 100% | 100% | 100% | 100% | 100% | 100% | 100% | 100% | 100% | 100% | 100% | 100% | 100% | 100% | 100% | 100% | 100% | 100%
EFF | Thermal uses | R-THH | Biomass | RSDBIO | % (PJuseful/PJcons) | EC, EU Reference scenario 2020 | 72% | 72% | 72% | 72% | 72% | 72% | 72% | 72% | 72% | 72% | 72% | 72% | 72% | 72% | 72% | 72% | 72% | 72% | 72% | 72% | 72% | 72% | 72% | 72% | 72% | 72% | 72% | 72% | 72%
EFF | Thermal uses | R-THH | Electricity | RSDELC | % (PJuseful/PJcons) | EC, EU Reference scenario 2020 | 99% | 99% | 99% | 99% | 99% | 99% | 99% | 99% | 99% | 99% | 99% | 99% | 99% | 99% | 99% | 99% | 99% | 99% | 99% | 99% | 99% | 99% | 99% | 99% | 99% | 99% | 99% | 99% | 99%
EFF | Thermal uses | R-THH | Electricity (Heat Pump) | RSDELC | % (PJuseful/PJcons) | EC, EU Reference scenario 2020 | 238% | 266.6% | 266.6% | 266.6% | 266.6% | 238% | 197.5% | 197.5% | 238% | 266.6% | 238% | 266.6% | 197.5% | 266.6% | 266.6% | 266.6% | 197.5% | 197.5% | 197.5% | 238% | 238% | 266.6% | 266.6% | 266.6% | 266.6% | 266.6% | 266.6% | 197.5% | 197.5%
EFF | Thermal uses | R-THH | Natural gas, Biogas | RSDGAS, RSDBGS, RSDGAM | % (PJuseful/PJcons) | EC, EU Reference scenario 2020 | 86.58% | 86.58% | 86.58% | 86.58% | 86.58% | 86.58% | 86.58% | 86.58% | 86.58% | 86.58% | 86.58% | 86.58% | 86.58% | 86.58% | 86.58% | 86.58% | 86.58% | 86.58% | 86.58% | 86.58% | 86.58% | 86.58% | 86.58% | 86.58% | 86.58% | 86.58% | 86.58% | 86.58% | 86.58%
EFF | Thermal uses | R-THH | Geothermal | RSDGEO | % (PJuseful/PJcons) | EC, EU Reference scenario 2020 | 72.32% | 72.32% | 72.32% | 72.32% | 72.32% | 72.32% | 72.32% | 72.32% | 72.32% | 72.32% | 72.32% | 72.32% | 72.32% | 72.32% | 72.32% | 72.32% | 72.32% | 72.32% | 72.32% | 72.32% | 72.32% | 72.32% | 72.32% | 72.32% | 72.32% | 72.32% | 72.32% | 72.32% | 72.32%
EFF | Thermal uses | R-THH | Heat | RSDHET | % (PJuseful/PJcons) | EC, EU Reference scenario 2020 | 72.32% | 72.32% | 72.32% | 72.32% | 72.32% | 72.32% | 72.32% | 72.32% | 72.32% | 72.32% | 72.32% | 72.32% | 72.32% | 72.32% | 72.32% | 72.32% | 72.32% | 72.32% | 72.32% | 72.32% | 72.32% | 72.32% | 72.32% | 72.32% | 72.32% | 72.32% | 72.32% | 72.32% | 72.32%
EFF | Thermal uses | R-THH | LPG | RSDLPG | % (PJuseful/PJcons) | EC, EU Reference scenario 2020 | 94.34% | 94.34% | 94.34% | 94.34% | 94.34% | 94.34% | 94.34% | 94.34% | 94.34% | 94.34% | 94.34% | 94.34% | 94.34% | 94.34% | 94.34% | 94.34% | 94.34% | 94.34% | 94.34% | 94.34% | 94.34% | 94.34% | 94.34% | 94.34% | 94.34% | 94.34% | 94.34% | 94.34% | 94.34%
EFF | Thermal uses | R-THH | Coal | RSDCOA | % (PJuseful/PJcons) | IEA ETSAP technology database | 75% | 75% | 75% | 75% | 75% | 75% | 75% | 75% | 75% | 75% | 75% | 75% | 75% | 75% | 75% | 75% | 75% | 75% | 75% | 75% | 75% | 75% | 75% | 75% | 75% | 75% | 75% | 75% | 75%
EFF | Thermal uses | R-THH | Oil, Liquid biofuels | RSDOIL, RSDBLQ | % (PJuseful/PJcons) | EC, EU Reference scenario 2020 | 94.34% | 94.34% | 94.34% | 94.34% | 94.34% | 94.34% | 94.34% | 94.34% | 94.34% | 94.34% | 94.34% | 94.34% | 94.34% | 94.34% | 94.34% | 94.34% | 94.34% | 94.34% | 94.34% | 94.34% | 94.34% | 94.34% | 94.34% | 94.34% | 94.34% | 94.34% | 94.34% | 94.34% | 94.34%
EFF | Air conditioning | R-ACL | Natural gas, Biogas | RSDGAS, RSDBGS, RSDGAM | % (PJuseful/PJcons) | EC, EU Reference scenario 2020 | 130% | 130% | 130% | 130% | 130% | 130% | 130% | 130% | 130% | 130% | 130% | 130% | 130% | 130% | 130% | 130% | 130% | 130% | 130% | 130% | 130% | 130% | 130% | 130% | 130% | 130% | 130% | 130% | 130%
EFF | Air conditioning | R-ACL | Electricity | RSDELC | % (PJuseful/PJcons) | EC, EU Reference scenario 2020 | 234% | 234% | 234% | 234% | 234% | 234% | 234% | 234% | 234% | 234% | 234% | 234% | 234% | 234% | 234% | 234% | 234% | 234% | 234% | 234% | 234% | 234% | 234% | 234% | 234% | 234% | 234% | 234% | 234%
EFF | Air conditioning | R-ACH | Natural gas, Biogas | RSDGAS, RSDBGS, RSDGAM | % (PJuseful/PJcons) | EC, EU Reference scenario 2020 | 130% | 130% | 130% | 130% | 130% | 130% | 130% | 130% | 130% | 130% | 130% | 130% | 130% | 130% | 130% | 130% | 130% | 130% | 130% | 130% | 130% | 130% | 130% | 130% | 130% | 130% | 130% | 130% | 130%
EFF | Air conditioning | R-ACH | Electricity | RSDELC | % (PJuseful/PJcons) | EC, EU Reference scenario 2020 | 234% | 234% | 234% | 234% | 234% | 234% | 234% | 234% | 234% | 234% | 234% | 234% | 234% | 234% | 234% | 234% | 234% | 234% | 234% | 234% | 234% | 234% | 234% | 234% | 234% | 234% | 234% | 234% | 234%
EFF | Cooking | R-CK | Solar | RSDSOL | % (PJuseful/PJcons) |  | 100% | 100% | 100% | 100% | 100% | 100% | 100% | 100% | 100% | 100% | 100% | 100% | 100% | 100% | 100% | 100% | 100% | 100% | 100% | 100% | 100% | 100% | 100% | 100% | 100% | 100% | 100% | 100% | 100%
EFF | Cooking | R-CK | Biomass | RSDBIO | % (PJuseful/PJcons) | IEA ETSAP technology database | 45.1% | 54.12% | 54.12% | 54.12% | 54.12% | 54.12% | 54.12% | 45.1% | 54.12% | 48.39% | 54.12% | 54.12% | 54.12% | 54.12% | 54.12% | 54.12% | 54.12% | 54.12% | 54.12% | 54.12% | 54.12% | 54.12% | 54.12% | 54.12% | 54.12% | 54.12% | 54.12% | 54.12% | 54.12%
EFF | Cooking | R-CK | Electricity | RSDELC | % (PJuseful/PJcons) | EC, EU Reference scenario 2020 | 79% | 94.8% | 94.8% | 94.8% | 94.8% | 94.8% | 94.8% | 79% | 94.8% | 84.77% | 94.8% | 94.8% | 94.8% | 94.8% | 94.8% | 94.8% | 94.8% | 94.8% | 94.8% | 94.8% | 94.8% | 94.8% | 94.8% | 94.8% | 94.8% | 94.8% | 94.8% | 94.8% | 94.8%
EFF | Cooking | R-CK | Natural gas, Biogas | RSDGAS, RSDBGS, RSDGAM | % (PJuseful/PJcons) | EC, EU Reference scenario 2020 | 42% | 50.4% | 50.4% | 50.4% | 50.4% | 50.4% | 50.4% | 42% | 50.4% | 45.07% | 50.4% | 50.4% | 50.4% | 50.4% | 50.4% | 50.4% | 50.4% | 50.4% | 50.4% | 50.4% | 50.4% | 50.4% | 50.4% | 50.4% | 50.4% | 50.4% | 50.4% | 50.4% | 50.4%
EFF | Cooking | R-CK | LPG | RSDLPG | % (PJuseful/PJcons) | IEA ETSAP technology database | 60.4% | 72.48% | 72.48% | 72.48% | 72.48% | 72.48% | 72.48% | 60.4% | 72.48% | 64.81% | 72.48% | 72.48% | 72.48% | 72.48% | 72.48% | 72.48% | 72.48% | 72.48% | 72.48% | 72.48% | 72.48% | 72.48% | 72.48% | 72.48% | 72.48% | 72.48% | 72.48% | 72.48% | 72.48%
EFF | Cooking | R-CK | Coal | RSDCOA | % (PJuseful/PJcons) | EC, EU Reference scenario 2020 | 45.1% | 54.12% | 54.12% | 54.12% | 54.12% | 54.12% | 54.12% | 45.1% | 54.12% | 48.39% | 54.12% | 54.12% | 54.12% | 54.12% | 54.12% | 54.12% | 54.12% | 54.12% | 54.12% | 54.12% | 54.12% | 54.12% | 54.12% | 54.12% | 54.12% | 54.12% | 54.12% | 54.12% | 54.12%
EFF | Cooking | R-CK | Oil, Liquid biofuels | RSDOIL, RSDBLQ | % (PJuseful/PJcons) | IEA ETSAP technology database | 60.4% | 72.48% | 72.48% | 72.48% | 72.48% | 72.48% | 72.48% | 60.4% | 72.48% | 64.81% | 72.48% | 72.48% | 72.48% | 72.48% | 72.48% | 72.48% | 72.48% | 72.48% | 72.48% | 72.48% | 72.48% | 72.48% | 72.48% | 72.48% | 72.48% | 72.48% | 72.48% | 72.48% | 72.48%
EFF | Lighting | R-LIG | Electricity | RSDELC | % (Munits/PJcons) |  | 25 | 25 | 25 | 25 | 25 | 25 | 25 | 25 | 25 | 25 | 25 | 25 | 25 | 25 | 25 | 25 | 25 | 25 | 25 | 25 | 25 | 25 | 25 | 25 | 25 | 25 | 25 | 25 | 25
EFF | Electric Appliances | R-EAP | Electricity | RSDELC | % (PJuseful/PJcons) |  | 100% | 100% | 100% | 100% | 100% | 100% | 100% | 100% | 100% | 100% | 100% | 100% | 100% | 100% | 100% | 100% | 100% | 100% | 100% | 100% | 100% | 100% | 100% | 100% | 100% | 100% | 100% | 100% | 100%
EFF | Other uses | R-OTH |  |  | % (PJuseful/PJcons) |  | 100% | 100% | 100% | 100% | 100% | 100% | 100% | 100% | 100% | 100% | 100% | 100% | 100% | 100% | 100% | 100% | 100% | 100% | 100% | 100% | 100% | 100% | 100% | 100% | 100% | 100% | 100% | 100% | 100%
|  |  | Regional multipliers | Thermal uses | bar: AFE to USA
|  |  | Regional multipliers | Thermal uses - Air Heat Pumps |  |  |  | 1.12 | 1.12 | 1.12 | 1.12 | 1 | 0.83 | 0.83 | 1 | 1.12 | 1 | 1.12 | 0.83 | 1.12 | 1.12 | 1.12 | 0.83 | 0.83 | 0.83 | 1 | 1 | 1.12 | 1.12 | 1.12 | 1.12 | 1.12 | 1.12 | 0.83 | 0.83
|  |  | Regional multipliers | Share of heat pump energy consumption in thermal uses |  |  | IEA Heat Pumps | 10% | 10% | 10% | 10% | 10% | 10% | 10% | 10% | 10% | 10% | 10% | 10% | 10% | 10% | 10% | 10% | 10% | 10% | 10% | 10% | 10% | 10% | 10% | 10% | 10% | 10% | 10% | 10%
|  |  | Regional multipliers | Air conditioning | bar: AFE to USA
|  |  | Regional multipliers | Cooking |  |  |  | 1.2 | 1.2 | 1.2 | 1.2 | 1.2 | 1.2 | 1 | 1.2 | 1.073 | 1.2 | 1.2 | 1.2 | 1.2 | 1.2 | 1.2 | 1.2 | 1.2 | 1.2 | 1.2 | 1.2 | 1.2 | 1.2 | 1.2 | 1.2 | 1.2 | 1.2 | 1.2 | 1.2
| Table 14 | Demand
| Service |  | Fuel |  | Unit |  |  | AFE | AFN | AFW | AFZ | ANZ | ASC | ASE | ASO | BRA | CAN | CHL | CHN | ENE | ENW | EUE | EUM | EUW | IDN | IND | JPN | LAM | MDA | MEA | MEX | NIG | RUS | SKT | USA
| Description | Code | Description | Code |  |  |  | Eastern Africa | Northern Africa | Western Africa | Southern Africa | Australia and New Zealand | Central Asia | Southeast Asia | South Asia | Brazil | Canada | Chile | China Mainland | Non-EU Eastern Europe | Non-EU Western Europe | Eastern Europe Union | Mediterranean- Europe Union | Western Europe Union | Indonesia | India | Japan | Latin America | Mediterranean Asia | Middle East | Mexico | Nigeria | Russian Federation | South Korea | United States
DMD | Thermal uses | R-THL | Solar | RSDSOL | PJ |  |  | 0 | 2.462 | 0 | 0 | 17.3739 | 0.182 | 0.094138 | 0 | 0 | 0 | 0 | 0 | 0.33035 | 3.1609 | 5.5312 | 39.0505 | 37.0905 | 0 | 0 | 6.7536 | 0.88616 | 43.6373 | 0 | 7.7205 | 0 | 0 | 0.65177 | 28.0537
DMD | Thermal uses | R-THL | Biomass | RSDBIO | PJ |  |  | 415.4085 | 19.4317 | 293.9692 | 154.5911 | 10.1475 | 58.3808 | 609.6231 | 1049.7023 | 0 | 73.3675 | 50.6749 | 430.6526 | 181.4634 | 41.0826 | 460.8773 | 438.9223 | 332.7888 | 780.7765 | 2795.0209 | 0.1935 | 0 | 49.7012 | 61.1093 | 174.6636 | 593.8656 | 26.7042 | 2.4312 | 278.6202
DMD | Thermal uses | R-THL | Electricity | RSDELC | PJ |  |  | 1.1266 | 5.8087 | 1.0783 | 3.0272 | 70.09 | 26.3626 | 44.6651 | 41.9316 | 65.2312 | 279.9721 | 3.1996 | 545.9607 | 45.5699 | 113.8592 | 64.7914 | 248.5686 | 178.0062 | 86.8587 | 132.1707 | 186.6796 | 15.5462 | 58.4932 | 209.4989 | 54.2264 | 0.78639 | 62.3523 | 23.1265 | 925.673
DMD | Thermal uses | R-THL | Electricity (Heat Pump) | RSDELC | PJ |  |  | 0.33703 | 1.7378 | 0.32259 | 0.90564 | 18.7221 | 5.8447 | 9.9025 | 11.2006 | 19.5152 | 74.7849 | 0.95723 | 121.0427 | 13.6331 | 34.0632 | 19.3836 | 55.1091 | 39.465 | 19.2571 | 35.3049 | 49.865 | 4.6509 | 17.4994 | 62.6757 | 16.2229 | 0.23526 | 18.6539 | 5.1273 | 205.2272
DMD | Thermal uses | R-THL | Natural gas, Biogas, Manufacturing Gas | RSDGAS, RSDBGS, RSDGAM | PJ |  |  | 0 | 349.2365 | 0 | 0.14585 | 128.6488 | 389.8676 | 2.0947 | 307.3563 | 5.5726 | 478.2742 | 14.9664 | 654.6119 | 262.2248 | 731.0469 | 394.6101 | 885.2873 | 1230.0237 | 0.87334 | 38.9183 | 257.2298 | 293.345 | 374.3539 | 1344.6802 | 21.3268 | 0 | 1649.941 | 187.8175 | 2998.3374
DMD | Thermal uses | R-THL | Geothermal | RSDGEO | PJ |  |  | 0 | 0 | 0 | 0 | 0.15031 | 0.19165 | 0 | 0 | 0 | 0 | 0 | 0 | 0 | 0.31743 | 0.67498 | 0.029914 | 0.75583 | 0 | 0 | 1.7288 | 0 | 38.8707 | 0 | 0 | 0 | 0 | 0.83663 | 7.6488
DMD | Thermal uses | R-THL | Heat | RSDHET | PJ |  |  | 0 | 0 | 0 | 0 | 0 | 90.3722 | 0 | 0 | 0 | 0 | 0 | 850.1402 | 145.371 | 25.5903 | 235.1202 | 63.4608 | 323.7425 | 0 | 0 | 0.75471 | 0 | 2.073 | 0 | 0 | 0 | 1312.967 | 46.1331 | 0
DMD | Thermal uses | R-THL | LPG | RSDLPG | PJ |  |  | 5.8141 | 69.4254 | 7.9674 | 4.8046 | 13.5803 | 1.4867 | 1.7387 | 0.77165 | 25.4997 | 12.4842 | 29.8147 | 400.7421 | 2.8827 | 8.185 | 16.1377 | 109.0757 | 37.889 | 6.3441 | 16.9168 | 156.1847 | 90.1867 | 21.5584 | 94.8892 | 188.2355 | 2.8301 | 7.3192 | 17.6129 | 120.1639
DMD | Thermal uses | R-THL | Coal | RSDCOA | PJ |  |  | 0.1349 | 0.077997 | 0 | 120.2546 | 0.16988 | 116.0416 | 29.0735 | 0.056786 | 0 | 0 | 0 | 700.114 | 16.5269 | 9.9313 | 147.0823 | 2.1458 | 18.0887 | 29.3352 | 5.0893 | 0 | 2.8292 | 26.5274 | 0.29161 | 0 | 0 | 37.1605 | 5.1705 | 0
DMD | Thermal uses | R-THL | Oil, Liquid biofuels | RSDOIL, RSDBLQ | PJ |  |  | 1.8615 | 0.8631 | 2.4628 | 4.4299 | 0.090785 | 1.4037 | 0.39279 | 0.31648 | 0.0083605 | 44.57 | 2.9843 | 626.6639 | 0.14115 | 124.0791 | 4.3645 | 235.9166 | 561.9471 | 11.7328 | 1.5062 | 237.4444 | 4.9623 | 13.4743 | 62.4774 | 0 | 4.0225 | 1.479 | 58.3506 | 286.8495
DMD | Thermal uses | R-THH | Solar | RSDSOL | PJ |  |  | 0 | 0 | 0 | 0 | 0.013072 | 0 | 0.0018619 | 0 | 0 | 0 | 0 | 0 | 0.00064533 | 0.51915 | 0.021829 | 2.4895 | 0.52852 | 0 | 0 | 0.2164 | 0.011842 | 1.4707 | 0 | 0.16453 | 0 | 0 | 0.20123 | 9.3363
DMD | Thermal uses | R-THH | Biomass | RSDBIO | PJ |  |  | 3.0455 | 0 | 10.0045 | 0 | 0.0076348 | 0 | 12.0574 | 0 | 0 | 8.2322 | 0 | 41.3282 | 0.35448 | 6.7475 | 1.8188 | 27.9816 | 4.742 | 0 | 0 | 0.0061999 | 0 | 1.6751 | 0.028815 | 3.7222 | 20.457 | 2.6578 | 0.7506 | 92.7249
DMD | Thermal uses | R-THH | Electricity | RSDELC | PJ |  |  | 0.0082592 | 0 | 0.036697 | 0 | 0.052735 | 0 | 0.88341 | 0 | 0.27971 | 31.4143 | 0 | 52.3939 | 0.089019 | 18.7005 | 0.2557 | 15.8464 | 2.5365 | 0 | 0 | 5.9815 | 0.20775 | 1.9714 | 0.098785 | 1.1556 | 0.027089 | 6.2057 | 7.1401 | 308.0643
DMD | Thermal uses | R-THH | Electricity (Heat Pump) | RSDELC | PJ |  |  | 0.0024709 | 0 | 0.010979 | 0 | 0.014086 | 0 | 0.19586 | 0 | 0.08368 | 8.3913 | 0 | 11.616 | 0.026632 | 5.5946 | 0.076497 | 3.5132 | 0.56235 | 0 | 0 | 1.5978 | 0.062153 | 0.58978 | 0.029553 | 0.34572 | 0.0081042 | 1.8566 | 1.583 | 68.2997
DMD | Thermal uses | R-THH | Natural gas, Biogas | RSDGAS, RSDBGS, RSDGAM | PJ |  |  | 0 | 0 | 0 | 0 | 0.096794 | 0 | 0.04143 | 0 | 0.023895 | 53.6649 | 0 | 62.8208 | 0.51224 | 120.069 | 1.5573 | 56.4377 | 17.5271 | 0 | 0 | 8.242 | 3.9201 | 12.6169 | 0.63406 | 0.45449 | 0 | 164.2129 | 57.9875 | 997.8477
DMD | Thermal uses | R-THH | Geothermal | RSDGEO | PJ |  |  | 0 | 0 | 0 | 0 | 0.0001131 | 0 | 0 | 0 | 0 | 0 | 0 | 0 | 0 | 0.052135 | 0.0026638 | 0.001907 | 0.01077 | 0 | 0 | 0.055392 | 0 | 1.3101 | 0 | 0 | 0 | 0 | 0.25831 | 2.5455
DMD | Thermal uses | R-THH | Heat | RSDHET | PJ |  |  | 0 | 0 | 0 | 0 | 0 | 0 | 0 | 0 | 0 | 0 | 0 | 81.585 | 0.28398 | 4.203 | 0.9279 | 4.0457 | 4.6131 | 0 | 0 | 0.024182 | 0 | 0.069867 | 0 | 0 | 0 | 130.6751 | 14.2433 | 0
DMD | Thermal uses | R-THH | LPG | RSDLPG | PJ |  |  | 0.042625 | 0 | 0.27115 | 0 | 0.010218 | 0 | 0.03439 | 0 | 0.10934 | 1.4008 | 0 | 38.4578 | 0.0056313 | 1.3443 | 0.063687 | 6.9536 | 0.53989 | 0 | 0 | 5.0044 | 1.2052 | 0.72659 | 0.044743 | 4.0114 | 0.097489 | 0.72845 | 5.4379 | 39.9906
DMD | Thermal uses | R-THH | Coal | RSDCOA | PJ |  |  | 0.00098897 | 0 | 0 | 0 | 0.00012782 | 0 | 0.57503 | 0 | 0 | 0 | 0 | 67.1875 | 0.032285 | 1.6311 | 0.58046 | 0.1368 | 0.25775 | 0 | 0 | 0 | 0.037808 | 0.89406 | 0.0001375 | 0 | 0 | 3.6985 | 1.5964 | 0
DMD | Thermal uses | R-THH | Oil, Liquid biofuels | RSDOIL, RSDBLQ | PJ |  |  | 0.013647 | 0 | 0.083816 | 0 | 6.8306e-05 | 0 | 0.0077688 | 0 | 3.5849e-05 | 5.001 | 0 | 60.1387 | 0.00027573 | 20.3791 | 0.017224 | 15.0398 | 8.0074 | 0 | 0 | 7.6081 | 0.066314 | 0.45413 | 0.02946 | 0 | 0.13856 | 0.1472 | 18.0154 | 95.4636
DMD | Air conditioning | R-ACL | Natural gas, Biogas | RSDGAS, RSDBGS, RSDGAM | PJ |  |  | 0 | 0 | 0 | 0 | 0 | 0 | 0 | 0 | 0 | 0 | 0 | 0 | 0 | 0 | 0 | 0 | 0 | 0 | 0 | 0 | 0 | 0 | 0 | 0 | 0 | 0 | 0 | 0
DMD | Air conditioning | R-ACL | Electricity | RSDELC | PJ |  |  | 1.4244 | 6.7226 | 1.3457 | 3.5238 | 37.2877 | 10.192 | 18.4258 | 16.8029 | 211.9798 | 18.561 | 0.58223 | 875.8009 | 4.8502 | 0.010992 | 8.0193 | 48.8853 | 3.4161 | 34.6896 | 53.2994 | 62.207 | 210.672 | 0 | 0 | 63.9615 | 0.94068 | 17.6188 | 34.4042 | 610.4702
DMD | Air conditioning | R-ACH | Natural gas, Biogas | RSDGAS, RSDBGS, RSDGAM | PJ |  |  | 0 | 0 | 0 | 0 | 0 | 0 | 0 | 0 | 0 | 0 | 0 | 0 | 0 | 0 | 0 | 0 | 0 | 0 | 0 | 0 | 0 | 0 | 0 | 0 | 0 | 0 | 0 | 0
DMD | Air conditioning | R-ACH | Electricity | RSDELC | PJ |  |  | 0.070498 | 0.92908 | 0.12302 | 0.46383 | 14.7096 | 0.88097 | 0.7057 | 0.80937 | 39.3122 | 54.6365 | 0.39651 | 297.3922 | 2.6165 | 0.026503 | 2.618 | 24.7385 | 2.2856 | 1.7933 | 2.2156 | 46.9842 | 35.4062 | 0 | 0 | 18.1913 | 0.13088 | 11.1773 | 25.3466 | 1219.6372
DMD | Cooking | R-CK | Solar | RSDSOL | PJ |  |  | 0 | 0 | 0 | 0 | 0 | 0 | 0 | 0 | 0 | 0 | 0 | 0 | 0 | 0 | 0 | 0 | 0 | 0 | 0 | 0 | 0 | 0 | 0 | 0 | 0 | 0 | 0 | 0
DMD | Cooking | R-CK | Biomass | RSDBIO | PJ |  |  | 1258.3003 | 58.4315 | 914.0556 | 464.8589 | 0.0095822 | 3.1566 | 28.0111 | 56.7557 | 176.2216 | 0 | 0.38106 | 25.5192 | 2.3679 | 0.021777 | 6.0259 | 10.9672 | 0.060992 | 42.2153 | 151.1223 | 0.035526 | 380.7255 | 0 | 0 | 0 | 1847.2818 | 1.5876 | 0.56604 | 0
DMD | Cooking | R-CK | Electricity | RSDELC | PJ |  |  | 4.8468 | 24.8088 | 4.762 | 12.9289 | 16.7853 | 20.541 | 29.5751 | 32.6719 | 15.1224 | 45.1771 | 2.7728 | 855.2196 | 20.7062 | 32.8808 | 29.4987 | 94.9387 | 144.5247 | 67.6779 | 102.9838 | 41.932 | 0 | 27.0177 | 93.6557 | 2.4006 | 3.4743 | 53.4185 | 6.8446 | 53.4782
DMD | Cooking | R-CK | Natural gas, Biogas, Manufacturing Gas | RSDGAS, RSDBGS, RSDGAM | PJ |  |  | 0 | 40.7781 | 0 | 0.01703 | 4.7127 | 67.7928 | 0.30945 | 52.6716 | 4.3691 | 3.3449 | 0.69024 | 477.958 | 30.6781 | 10.3286 | 40.0056 | 109.9592 | 14.0871 | 0.10548 | 6.7674 | 29.6965 | 19.9798 | 18.6995 | 65.0093 | 0.27717 | 0 | 315.4572 | 50.6938 | 50.8514
DMD | Cooking | R-CK | LPG | RSDLPG | PJ |  |  | 20.0718 | 237.9318 | 28.2347 | 16.4661 | 3.2197 | 68.2697 | 67.8512 | 35.4341 | 158.3312 | 0 | 3.2298 | 642.0996 | 7.1257 | 0 | 22.5385 | 11.0503 | 0.023323 | 291.3184 | 776.8148 | 14.3505 | 135.7166 | 26.3165 | 112.1084 | 2.983 | 10.0333 | 369.5448 | 4.2584 | 2.4851
DMD | Cooking | R-CK | Coal | RSDCOA | PJ |  |  | 0.022632 | 0.012991 | 0 | 20.029 | 0.028316 | 33.4942 | 7.1315 | 0.016391 | 0 | 0 | 0 | 221.4739 | 2.758 | 1.9258 | 24.5939 | 0.38018 | 3.0557 | 8.4673 | 1.469 | 0 | 0.47751 | 0 | 0 | 0 | 0 | 11.7935 | 1.8696 | 0
DMD | Cooking | R-CK | Oil, Liquid biofuels | RSDOIL, RSDBLQ | PJ |  |  | 6.4263 | 2.958 | 8.7277 | 15.1819 | 0.021524 | 64.4594 | 15.328 | 14.5326 | 0.051911 | 0 | 0.32329 | 948.6248 | 0.3489 | 0 | 6.0956 | 23.9003 | 0.34565 | 538.7665 | 69.1629 | 21.8168 | 7.874 | 16.4482 | 73.8149 | 0 | 14.2606 | 74.6763 | 14.1077 | 5.8068
DMD | Lighting | R-LIG | Electricity | RSDELC | Munits |  |  | 462.0498 | 2365.0596 | 453.9701 | 1232.5307 | 676.4864 | 556.76 | 961.955 | 885.5675 | 800.968 | 1293.9243 | 199.1053 | 7635.095 | 127.5748 | 1383.9164 | 181.747 | 2235.9453 | 1349.6545 | 1834.4 | 2791.36 | 2268.56 | 3790.1586 | 822.9563 | 2852.7392 | 338.6262 | 331.2112 | 1447.9 | 277.0474 | 7543.5318
DMD | Electric Appliances | R-EAP | Electricity | RSDELC | PJ |  |  | 54.0682 | 276.7548 | 53.1227 | 144.2284 | 111.3358 | 144.4463 | 249.5704 | 229.7524 | 282.465 | 144.8882 | 32.6843 | 1491.8762 | 173.7464 | 201.0511 | 247.5246 | 646.4666 | 555.9406 | 475.9183 | 724.1928 | 509.5565 | 295.2099 | 193.4175 | 670.4728 | 114.6239 | 38.7577 | 375.6444 | 154.9384 | 2553.4614
DMD | Other uses | R-OTH | Solar | RSDSOL | PJ |  |  | 0 | 0 | 0 | 0 | 0 | 0 | 0 | 0 | 0 | 0 | 0 | 0 | 0 | 0 | 0 | 0 | 0 | 0 | 0 | 0 | 0 | 0 | 0 | 0 | 0 | 0 | 0 | 0
DMD | Other uses | R-OTH | Biomass | RSDBIO | PJ |  |  | 0 | 0 | 0 | 0 | 0 | 0 | 0 | 0 | 0 | 0 | 7.34 | 0 | 0.22991 | 0 | 0.58509 | 0.59467 | 24.3144 | 0 | 0 | 0 | 0 | 0 | 0 | 0 | 0 | 0 | 0 | 0
DMD | Other uses | R-OTH | Electricity | RSDELC | PJ |  |  | 0.5427 | 2.7779 | 0.53321 | 1.4477 | 0 | 0 | 0 | 0 | 0 | 0 | 1.3203 | 0 | 2.1342 | 150.0306 | 3.0404 | 29.2031 | 14.0851 | 0 | 0 | 0 | 0 | 41.655 | 144.395 | 4.1837 | 0.38903 | 0 | 9.9599 | 93.1987
DMD | Other uses | R-OTH | Natural gas, Biogas, Manufacturing Gas | RSDGAS, RSDBGS, RSDGAM | PJ |  |  | 0 | 6.6024 | 0 | 0.0027573 | 0 | 0 | 0 | 0 | 0 | 0 | 2.3233 | 0 | 4.9671 | 0 | 0 | 17.8036 | 10.7658 | 0 | 0 | 0 | 0 | 12.1762 | 42.3308 | 1.2387 | 0 | 0 | 0 | 227.258
DMD | Other uses | R-OTH | LPG | RSDLPG | PJ |  |  | 0 | 0 | 0 | 0 | 0 | 0 | 0 | 0 | 0 | 0 | 5.3804 | 0 | 0.38213 | 0 | 0.14543 | 1.2415 | 5.1704 | 0 | 0 | 0 | 0 | 8.4503 | 35.9984 | 18.0314 | 0 | 0 | 0 | 15.0214
DMD | Other uses | R-OTH | Coal | RSDCOA | PJ |  |  | 0 | 0 | 0 | 0 | 0 | 0 | 0 | 0 | 0 | 0 | 0 | 0 | 0 | 0 | 0 | 0 | 0 | 0 | 0 | 0 | 0 | 0 | 0 | 0 | 0 | 0 | 0 | 0
DMD | Other uses | R-OTH | Oil, Liquid biofuels | RSDOIL, RSDBLQ | PJ |  |  | 0 | 0 | 0 | 0 | 0 | 0 | 0 | 0 | 0 | 0 | 0.53856 | 0 | 0.018711 | 0 | 0.039331 | 2.6852 | 76.6348 | 0 | 0 | 0 | 0 | 5.2816 | 23.7022 | 0 | 0 | 0 | 0 | 35.1002
[5 empty] | hours in a year | 8760
[5 empty] | GW to PJ/year | 31.536
[8 empty] | AFE | AFN | AFW | AFZ | ANZ | ASC | ASE | ASO | BRA | CAN | CHL | CHN | ENE | ENW | EUE | EUM | EUW | IDN | IND | JPN | LAM | MDA | MEA | MEX | NIG | RUS | SKT | USA
| Table 15 | Stock | [5 empty] | Eastern Africa | Northern Africa | Western Africa | Southern Africa | Australia and New Zealand | Central Asia | Southeast Asia | South Asia | Brazil | Canada | Chile | China Mainland | Non-EU Eastern Europe | Non-EU Western Europe | Eastern Europe Union | Mediterranean- Europe Union | Western Europe Union | Indonesia | India | Japan | Latin America | Mediterranean Asia | Middle East | Mexico | Nigeria | Russian Federation | South Korea | United States
PRC_RESID | Thermal uses | R-THL | Solar | RSDSOL | GW |  |  | 0 | 1.733 | 0 | 0 | 10.8701 | 0.099382 | 0.071606 | 0 | 0 | 0 | 0 | 0 | 0.12781 | 1.1068 | 2.259 | 18.5193 | 17.5897 | 0 | 0 | 4.1602 | 0.6744 | 19.5493 | 0 | 5.0451 | 0 | 0 | 0.25694 | 13.3385
PRC_RESID | Thermal uses | R-THL | Biomass | RSDBIO | GW |  |  | 290.6371 | 13.6783 | 221.9926 | 117.5953 | 6.3488 | 31.8791 | 463.7085 | 776.1732 | 0 | 17.9991 | 28.6851 | 169.7309 | 70.2049 | 14.385 | 188.2297 | 208.1539 | 157.8213 | 594.1982 | 2127.1087 | 0.11919 | 0 | 22.2659 | 46.5063 | 114.1367 | 448.4611 | 8.0087 | 0.9584 | 132.4736
PRC_RESID | Thermal uses | R-THL | Electricity | RSDELC | GW |  |  | 0.78819 | 4.0889 | 0.81427 | 2.3027 | 43.8524 | 14.3954 | 33.9744 | 31.0051 | 49.6432 | 68.685 | 1.8112 | 215.1767 | 17.6301 | 39.8676 | 26.4618 | 117.8808 | 84.4174 | 66.1025 | 100.5866 | 114.9941 | 11.8312 | 26.2047 | 159.436 | 35.4351 | 0.59385 | 18.6997 | 9.1169 | 440.1233
PRC_RESID | Thermal uses | R-THL | Electricity (Heat Pump) | RSDELC | GW |  |  | 0.2358 | 1.2233 | 0.24361 | 0.68891 | 11.7137 | 3.1915 | 7.5323 | 8.282 | 14.8517 | 18.3468 | 0.54185 | 47.7059 | 5.2744 | 11.9272 | 7.9166 | 26.1349 | 18.7158 | 14.6553 | 26.8682 | 30.7167 | 3.5395 | 7.8396 | 47.6984 | 10.6011 | 0.17766 | 5.5944 | 2.0213 | 97.578
PRC_RESID | Thermal uses | R-THL | Natural gas, Biogas, Manufacturing Gas | RSDGAS, RSDBGS, RSDGAM | GW |  |  | 0 | 245.8338 | 0 | 0.11094 | 80.4901 | 212.8886 | 1.5933 | 227.2661 | 4.241 | 117.334 | 8.4719 | 257.9988 | 101.45 | 255.9751 | 161.1651 | 419.8374 | 583.3247 | 0.66465 | 29.6182 | 158.4528 | 223.2458 | 167.7088 | 1023.3487 | 13.9363 | 0 | 494.8238 | 74.041 | 1425.5987
PRC_RESID | Thermal uses | R-THL | Geothermal | RSDGEO | GW |  |  | 0 | 0 | 0 | 0 | 0.094045 | 0.10465 | 0 | 0 | 0 | 0 | 0 | 0 | 0 | 0.11115 | 0.27567 | 0.014186 | 0.35844 | 0 | 0 | 1.0649 | 0 | 17.4139 | 0 | 0 | 0 | 0 | 0.32982 | 3.6367
PRC_RESID | Thermal uses | R-THL | Heat | RSDHET | GW |  |  | 0 | 0 | 0 | 0 | 0 | 49.348 | 0 | 0 | 0 | 0 | 0 | 335.0614 | 56.2414 | 8.9604 | 96.0269 | 30.0956 | 153.5312 | 0 | 0 | 0.4649 | 0 | 0.9287 | 0 | 0 | 0 | 393.764 | 18.1865 | 0
PRC_RESID | Thermal uses | R-THL | LPG | RSDLPG | GW |  |  | 4.0678 | 48.8698 | 6.0166 | 3.6548 | 8.4966 | 0.81183 | 1.3226 | 0.57058 | 19.4062 | 3.0627 | 16.8769 | 157.9424 | 1.1153 | 2.866 | 6.5909 | 51.7279 | 17.9684 | 4.8281 | 12.8743 | 96.2093 | 68.6352 | 9.6581 | 72.214 | 123.0055 | 2.1372 | 2.195 | 6.9433 | 57.1335
PRC_RESID | Thermal uses | R-THL | Coal | RSDCOA | GW |  |  | 0.094379 | 0.054904 | 0 | 91.476 | 0.10629 | 63.3649 | 22.1147 | 0.041989 | 0 | 0 | 0 | 275.9323 | 6.394 | 3.4774 | 60.0708 | 1.0176 | 8.5783 | 22.3251 | 3.8731 | 0 | 2.1531 | 11.8842 | 0.22193 | 0 | 0 | 11.1446 | 2.0383 | 0
PRC_RESID | Thermal uses | R-THL | Oil, Liquid biofuels | RSDOIL, RSDBLQ | GW |  |  | 1.3024 | 0.60755 | 1.8598 | 3.3697 | 0.0568 | 0.76652 | 0.29877 | 0.23401 | 0.0063626 | 10.9343 | 1.6893 | 246.9838 | 0.054609 | 43.4461 | 1.7825 | 111.8808 | 266.497 | 8.9291 | 1.1462 | 146.265 | 3.7765 | 6.0364 | 47.5475 | 0 | 3.0376 | 0.44357 | 23.0029 | 136.3863
PRC_RESID | Thermal uses | R-THH | Solar | RSDSOL | GW |  |  | 0 | 0 | 0 | 0 | 0.0081786 | 0 | 0.0014163 | 0 | 0 | 0 | 0 | 0 | 0.00024967 | 0.18178 | 0.0089152 | 1.1806 | 0.25064 | 0 | 0 | 0.1333 | 0.0090124 | 0.65887 | 0 | 0.10751 | 0 | 0 | 0.079328 | 4.4391
PRC_RESID | Thermal uses | R-THH | Biomass | RSDBIO | GW |  |  | 2.1308 | 0 | 7.5549 | 0 | 0.0047768 | 0 | 9.1715 | 0 | 0 | 2.0196 | 0 | 16.2885 | 0.13714 | 2.3626 | 0.74285 | 13.2699 | 2.2489 | 0 | 0 | 0.0038191 | 0 | 0.75043 | 0.021929 | 2.4323 | 15.4483 | 0.79708 | 0.2959 | 44.0873
PRC_RESID | Thermal uses | R-THH | Electricity | RSDELC | GW |  |  | 0.0057785 | 0 | 0.027712 | 0 | 0.032994 | 0 | 0.67196 | 0 | 0.21287 | 7.7068 | 0 | 20.6497 | 0.03444 | 6.548 | 0.10443 | 7.515 | 1.2029 | 0 | 0 | 3.6846 | 0.15811 | 0.88318 | 0.075179 | 0.75514 | 0.020456 | 1.8611 | 2.8148 | 146.4732
PRC_RESID | Thermal uses | R-THH | Electricity (Heat Pump) | RSDELC | GW |  |  | 0.0017287 | 0 | 0.0082905 | 0 | 0.0088132 | 0 | 0.14898 | 0 | 0.063683 | 2.0586 | 0 | 4.5782 | 0.010303 | 1.959 | 0.031243 | 1.6661 | 0.26669 | 0 | 0 | 0.98421 | 0.047301 | 0.26422 | 0.022491 | 0.22592 | 0.0061199 | 0.55679 | 0.62405 | 32.474
PRC_RESID | Thermal uses | R-THH | Natural gas, Biogas, Manufacturing Gas | RSDGAS, RSDBGS, RSDGAM | GW |  |  | 0 | 0 | 0 | 0 | 0.06056 | 0 | 0.031514 | 0 | 0.018185 | 13.1655 | 0 | 24.7592 | 0.19818 | 42.042 | 0.63604 | 26.7649 | 8.312 | 0 | 0 | 5.0771 | 2.9834 | 5.6523 | 0.48254 | 0.29699 | 0 | 49.2481 | 22.8597 | 474.4397
PRC_RESID | Thermal uses | R-THH | Geothermal | RSDGEO | GW |  |  | 0 | 0 | 0 | 0 | 7.0759e-05 | 0 | 0 | 0 | 0 | 0 | 0 | 0 | 0 | 0.018255 | 0.0010879 | 0.0009044 | 0.0051076 | 0 | 0 | 0.034121 | 0 | 0.5869 | 0 | 0 | 0 | 0 | 0.10183 | 1.2103
PRC_RESID | Thermal uses | R-THH | Heat | RSDHET | GW |  |  | 0 | 0 | 0 | 0 | 0 | 0 | 0 | 0 | 0 | 0 | 0 | 32.1547 | 0.10986 | 1.4717 | 0.37897 | 1.9186 | 2.1877 | 0 | 0 | 0.014896 | 0 | 0.0313 | 0 | 0 | 0 | 39.19 | 5.615 | 0
PRC_RESID | Thermal uses | R-THH | LPG | RSDLPG | GW |  |  | 0.029822 | 0 | 0.20476 | 0 | 0.0063928 | 0 | 0.026158 | 0 | 0.083213 | 0.34365 | 0 | 15.1572 | 0.0021786 | 0.47071 | 0.026011 | 3.2977 | 0.25604 | 0 | 0 | 3.0827 | 0.91721 | 0.32551 | 0.034051 | 2.6213 | 0.073619 | 0.21847 | 2.1437 | 19.014
PRC_RESID | Thermal uses | R-THH | Coal | RSDCOA | GW |  |  | 0.00069193 | 0 | 0 | 0 | 7.997e-05 | 0 | 0.4374 | 0 | 0 | 0 | 0 | 26.4802 | 0.01249 | 0.57114 | 0.23707 | 0.064875 | 0.12224 | 0 | 0 | 0 | 0.028773 | 0.40053 | 0.00010465 | 0 | 0 | 1.1092 | 0.62931 | 0
PRC_RESID | Thermal uses | R-THH | Oil, Liquid biofuels | RSDOIL, RSDBLQ | GW |  |  | 0.0095481 | 0 | 0.063294 | 0 | 4.2736e-05 | 0 | 0.0059093 | 0 | 2.7283e-05 | 1.2269 | 0 | 23.7022 | 0.00010668 | 7.1357 | 0.0070347 | 7.1325 | 3.7974 | 0 | 0 | 4.6866 | 0.050467 | 0.20345 | 0.02242 | 0 | 0.10464 | 0.044147 | 7.102 | 45.3894
PRC_RESID | Air conditioning | R-ACL | Natural gas, Biogas | RSDGAS, RSDBGS, RSDGAM | GW |  |  | 0 | 0 | 0 | 0 | 0 | 0 | 0 | 0 | 0 | 0 | 0 | 0 | 0 | 0 | 0 | 0 | 0 | 0 | 0 | 0 | 0 | 0 | 0 | 0 | 0 | 0 | 0 | 0
PRC_RESID | Air conditioning | R-ACL | Electricity | RSDELC | GW |  |  | 0.47202 | 0.64094 | 0.068298 | 0.28813 | 11.3571 | 1.7229 | 2.6519 | 1.1355 | 78.4304 | 28.3172 | 0.21542 | 5615.8365 | 3.7844 | 0.28844 | 42.0864 | 45.2642 | 3.1631 | 9.1549 | 8.5611 | 11.83 | 77.9465 | 0 | 0 | 30.8268 | 0.047742 | 191.4115 | 9.7413 | 125.3009
PRC_RESID | Air conditioning | R-ACH | Natural gas, Biogas | RSDGAS, RSDBGS, RSDGAM | GW |  |  | 0 | 0 | 0 | 0 | 0 | 0 | 0 | 0 | 0 | 0 | 0 | 0 | 0 | 0 | 0 | 0 | 0 | 0 | 0 | 0 | 0 | 0 | 0 | 0 | 0 | 0 | 0 | 0
PRC_RESID | Air conditioning | R-ACH | Electricity | RSDELC | GW |  |  | 0.023362 | 0.088579 | 0.0062434 | 0.037926 | 4.4803 | 0.14892 | 0.10157 | 0.054695 | 14.5451 | 83.3551 | 0.14671 | 1906.9469 | 2.0415 | 0.69546 | 13.7396 | 22.906 | 2.1163 | 0.47327 | 0.35588 | 8.9351 | 13.0999 | 0 | 0 | 8.7674 | 0.0066427 | 121.4301 | 7.1767 | 250.3343
PRC_RESID | Cooking | R-CK | Biomass | RSDBIO | GW |  |  | 478.8053 | 22.2342 | 347.8141 | 176.887 | 0.0036462 | 1.2011 | 10.6587 | 21.5965 | 67.0554 | 0 | 0.145 | 9.7105 | 0.90103 | 0.0082866 | 2.293 | 4.1732 | 0.023208 | 16.0637 | 57.5047 | 0.013518 | 144.8727 | 0 | 0 | 0 | 702.9231 | 0.60409 | 0.21539 | 0
PRC_RESID | Cooking | R-CK | Coal | RSDCOA | GW |  |  | 0.008612 | 0.0049432 | 0 | 7.6214 | 0.010775 | 12.7451 | 2.7136 | 0.0062369 | 0 | 0 | 0 | 84.2747 | 1.0495 | 0.7328 | 9.3584 | 0.14467 | 1.1627 | 3.222 | 0.55897 | 0 | 0.1817 | 0 | 0 | 0 | 0 | 4.4876 | 0.71142 | 0
PRC_RESID | Cooking | R-CK | Electricity | RSDELC | GW |  |  | 1.8443 | 9.4402 | 1.812 | 4.9197 | 6.3871 | 7.8162 | 11.2538 | 12.4322 | 5.7544 | 17.1907 | 1.0551 | 325.426 | 7.8791 | 12.5117 | 11.2248 | 36.1258 | 54.9942 | 25.7526 | 39.1871 | 15.9559 | 0 | 10.2807 | 35.6376 | 0.91348 | 1.322 | 20.3267 | 2.6045 | 20.3494
PRC_RESID | Cooking | R-CK | Natural gas, Biogas | RSDGAS, RSDBGS, RSDGAM | GW |  |  | 0 | 15.5168 | 0 | 0.0064801 | 1.7933 | 25.7963 | 0.11775 | 20.0425 | 1.6625 | 1.2728 | 0.26265 | 181.8714 | 11.6736 | 3.9302 | 15.2228 | 41.8414 | 5.3604 | 0.040137 | 2.5751 | 11.3 | 7.6027 | 7.1155 | 24.7372 | 0.10547 | 0 | 120.037 | 19.2899 | 19.3498
PRC_RESID | Cooking | R-CK | LPG | RSDLPG | GW |  |  | 7.6377 | 90.5372 | 10.7438 | 6.2656 | 1.2251 | 25.9778 | 25.8186 | 13.4833 | 60.2478 | 0 | 1.229 | 244.3301 | 2.7114 | 0 | 8.5763 | 4.2048 | 0.0088747 | 110.8517 | 295.5916 | 5.4606 | 51.6426 | 10.0139 | 42.6592 | 1.1351 | 3.8178 | 140.6183 | 1.6204 | 0.94561
PRC_RESID | Cooking | R-CK | Oil, Liquid biofuels | RSDOIL, RSDBLQ | GW |  |  | 2.4453 | 1.1256 | 3.3211 | 5.777 | 0.0081901 | 24.5279 | 5.8326 | 5.5299 | 0.019753 | 0 | 0.12302 | 360.9683 | 0.13276 | 0 | 2.3195 | 9.0945 | 0.13153 | 205.0101 | 26.3177 | 8.3017 | 2.9962 | 6.2588 | 28.0879 | 0 | 5.4264 | 28.4156 | 5.3682 | 2.2096
PRC_RESID | Cooking | R-CK | Solar | RSDSOL | GW |  |  | 0 | 0 | 0 | 0 | 0 | 0 | 0 | 0 | 0 | 0 | 0 | 0 | 0 | 0 | 0 | 0 | 0 | 0 | 0 | 0 | 0 | 0 | 0 | 0 | 0 | 0 | 0 | 0
PRC_RESID | Lighting | R-LIG | Electricity | RSDELC | Munits-y |  |  | 462.0498 | 2365.0596 | 453.9701 | 1232.5307 | 676.4864 | 556.76 | 961.955 | 885.5675 | 800.968 | 1293.9243 | 199.1053 | 7635.095 | 127.5748 | 1383.9164 | 181.747 | 2235.9453 | 1349.6545 | 1834.4 | 2791.36 | 2268.56 | 3790.1586 | 822.9563 | 2852.7392 | 338.6262 | 331.2112 | 1447.9 | 277.0474 | 7543.5318
PRC_RESID | Electric Appliances | R-EAP | Electricity | RSDELC | GW |  |  | 3.429 | 17.5517 | 3.369 | 9.1469 | 7.0609 | 9.1607 | 15.8277 | 14.5708 | 17.9138 | 9.1887 | 2.0728 | 94.6142 | 11.0189 | 12.7506 | 15.6979 | 40.9986 | 35.2575 | 30.1825 | 45.928 | 32.3159 | 18.7221 | 12.2665 | 42.5211 | 7.2694 | 2.458 | 23.8232 | 9.8261 | 161.9395
PRC_RESID | Other uses | R-OTH |  |  | PJ-y |  |  | 0.3797 | 6.603 | 0.40266 | 1.1033 | 0 | 0 | 0 | 0 | 0 | 0 | 9.5679 | 0 | 2.9914 | 52.533 | 1.5562 | 24.4366 | 62.1113 | 0 | 0 | 0 | 0 | 30.2679 | 187.5391 | 15.3262 | 0.29378 | 0 | 3.9264 | 176.1963
| Table 16 | Technical life
| Service |  | Fuel |  | Unit | Source | Technical life
| Description | Code | Description | Code
LIFE | Thermal uses | R-THL | Biomass | RSDBIO | years | IEA ETSAP technology database | 15
LIFE | Thermal uses | R-THL | Coal | RSDCOA | years | IEA ETSAP technology database | 20
LIFE | Thermal uses | R-THL | Electricity | RSDELC | years | IEA ETSAP technology database | 15
LIFE | Thermal uses | R-THL | Electricity (Heat Pump) | RSDELC | years | IEA ETSAP technology database | 15
LIFE | Thermal uses | R-THL | Natural gas, Biogas | RSDGAS, RSDBGS, RSDGAM | years |  | 15
LIFE | Thermal uses | R-THL | Geothermal | RSDGEO | years | IEA ETSAP technology database | 20
LIFE | Thermal uses | R-THL | Heat | RSDHET | years | IEA ETSAP technology database | 15
LIFE | Thermal uses | R-THL | LPG | RSDLPG | years | IEA ETSAP technology database | 17
LIFE | Thermal uses | R-THL | Oil, Liquid biofuels | RSDGAS, RSDBGS, RSDGAM | years | IEA ETSAP technology database | 15
LIFE | Thermal uses | R-THL | Solar | RSDSOL | years | IEA ETSAP technology database | 15
LIFE | Thermal uses | R-THH | Biomass | RSDBIO | years | IEA ETSAP technology database | 15
LIFE | Thermal uses | R-THH | Coal | RSDCOA | years | IEA ETSAP technology database | 20
LIFE | Thermal uses | R-THH | Electricity | RSDELC | years | IEA ETSAP technology database | 15
LIFE | Thermal uses | R-THH | Electricity (Heat Pump) | RSDELC | years | IEA ETSAP technology database | 15
LIFE | Thermal uses | R-THH | Natural gas, Biogas | RSDGAS, RSDBGS, RSDGAM | years |  | 15
LIFE | Thermal uses | R-THH | Geothermal | RSDGEO | years | IEA ETSAP technology database | 20
LIFE | Thermal uses | R-THH | Heat | RSDHET | years | IEA ETSAP technology database | 15
LIFE | Thermal uses | R-THH | LPG | RSDLPG | years | IEA ETSAP technology database | 17
LIFE | Thermal uses | R-THH | Oil, Liquid biofuels | RSDOIL, RSDBLQ | years | IEA ETSAP technology database | 15
LIFE | Thermal uses | R-THH | Solar | RSDSOL | years | IEA ETSAP technology database | 15
LIFE | Air conditioning | R-ACL | Natural gas, Biogas | RSDGAS, RSDBGS, RSDGAM |  |  | 14
LIFE | Air conditioning | R-ACL | Electricity | RSDELC | years | IEA ETSAP technology database | 14
LIFE | Air conditioning | R-ACH | Natural gas, Biogas | RSDGAS, RSDBGS, RSDGAM |  |  | 14
LIFE | Air conditioning | R-ACH | Electricity | RSDELC | years | IEA ETSAP technology database | 14
LIFE | Cooking | R-CKL | Biomass | RSDBIO | years |  | 20
LIFE | Cooking | R-CKL | Coal | RSDCOA | years |  | 20
LIFE | Cooking | R-CKL | Electricity | RSDELC | years |  | 20
LIFE | Cooking | R-CKL | Natural gas, Biogas | RSDGAS, RSDBGS, RSDGAM | years |  | 20
LIFE | Cooking | R-CKL | LPG | RSDLPG | years | IEA ETSAP technology database | 20
LIFE | Cooking | R-CKL | Oil, Liquid biofuels | RSDOIL, RSDBLQ | years |  | 20
LIFE | Cooking | R-CKL | Solar | RSDSOL | years |  | 12
LIFE | Lighting | R-LIG | Electricity | RSDELC | years | IEA ETSAP technology database | 5.71
LIFE | Electric Appliances | R-EAP | Electricity | RSDELC | years |  | 7
LIFE | Other uses | R-OTH |  |  | years |  | 20
| Table 17 | Number of full load hours
| Service |  |  |  | Unit |  |  | AFE | AFN | AFW | AFZ | ANZ | ASC | ASE | ASO | BRA | CAN | CHL | CHN | ENE | ENW | EUE | EUM | EUW | IDN | IND | JPN | LAM | MDA | MEA | MEX | NIG | RUS | SKT | USA
| Description | Code | [5 empty] | Eastern Africa | Northern Africa | Western Africa | Southern Africa | Australia and New Zealand | Central Asia | Southeast Asia | South Asia | Brazil | Canada | Chile | China Mainland | Non-EU Eastern Europe | Non-EU Western Europe | Eastern Europe Union | Mediterranean- Europe Union | Western Europe Union | Indonesia | India | Japan | Latin America | Mediterranean Asia | Middle East | Mexico | Nigeria | Russian Federation | South Korea | United States
AFA | Thermal uses | R-THL |  |  | hours/year - Water heating |  |  | 397.0286 | 394.6168 | 367.8416 | 365.1675 | 443.9773 | 508.7007 | 365.1858 | 375.6687 | 365 | 1132.2712 | 490.7212 | 704.7964 | 717.9915 | 793.3137 | 680.1343 | 585.7343 | 585.7343 | 365 | 365 | 450.9402 | 365 | 620.046 | 365 | 425.0836 | 367.8416 | 926.2226 | 704.6305 | 584.2258
hours/year - Space heating
AFA | Thermal uses | R-THH |  |  | hours/year - Water heating |  |  | 397.0286 | 394.6168 | 367.8416 | 365.1675 | 443.9773 | 508.7007 | 365.1858 | 375.6687 | 365 | 1132.2712 | 490.7212 | 704.7964 | 717.9915 | 793.3137 | 680.1343 | 585.7343 | 585.7343 | 365 | 365 | 450.9402 | 365 | 620.046 | 365 | 425.0836 | 367.8416 | 926.2226 | 704.6305 | 584.2258
hours/year - Space heating
AFA | Air conditioning | R-ACL |  |  | hours/year |  |  | 838.2257 | 2913.5143 | 5473.14 | 3397.2 | 912 | 1643.2286 | 1930.02 | 4110.5143 | 750.7714 | 182.0743 | 750.7714 | 43.32 | 356.0057 | 10.5857 | 52.9286 | 300 | 300 | 1052.5457 | 1729.38 | 1460.6657 | 750.7714 | 675.6943 | 2369.5714 | 576.3514 | 5473.14 | 25.5686 | 981.0514 | 1353.3429
AFA | Air conditioning | R-ACH |  |  | hours/year |  |  | 838.2257 | 2913.5143 | 5473.14 | 3397.2 | 912 | 1643.2286 | 1930.02 | 4110.5143 | 750.7714 | 182.0743 | 750.7714 | 43.32 | 356.0057 | 10.5857 | 52.9286 | 300 | 300 | 1052.5457 | 1729.38 | 1460.6657 | 750.7714 | 675.6943 | 2369.5714 | 576.3514 | 5473.14 | 25.5686 | 981.0514 | 1353.3429
AFA | Cooking | R-CK |  |  | hours/year |  |  | 730 | 730 | 730 | 730 | 730 | 730 | 730 | 730 | 730 | 730 | 730 | 730 | 730 | 730 | 730 | 730 | 730 | 730 | 730 | 730 | 730 | 730 | 730 | 730 | 730 | 730 | 730 | 730
AFA | Electric Appliances | R-EAP |  |  | hours/year |  |  | 4380 | 4380 | 4380 | 4380 | 4380 | 4380 | 4380 | 4380 | 4380 | 4380 | 4380 | 4380 | 4380 | 4380 | 4380 | 4380 | 4380 | 4380 | 4380 | 4380 | 4380 | 4380 | 4380 | 4380 | 4380 | 4380 | 4380 | 4380
AFA | Lighting | R-LIG |  |  | % |  |  | 100% | 100% | 100% | 100% | 100% | 100% | 100% | 100% | 100% | 100% | 100% | 100% | 100% | 100% | 100% | 100% | 100% | 100% | 100% | 100% | 100% | 100% | 100% | 100% | 100% | 100% | 100% | 100%
AFA | Other uses | R-OTH |  |  | hours/year |  |  | 8760 | 8760 | 8760 | 8760 | 8760 | 8760 | 8760 | 8760 | 8760 | 8760 | 8760 | 8760 | 8760 | 8760 | 8760 | 8760 | 8760 | 8760 | 8760 | 8760 | 8760 | 8760 | 8760 | 8760 | 8760 | 8760 | 8760 | 8760
|  |  | Regional multipliers | Thermal uses - % Water heating |  |  |  | 57.67% | 57.67% | 57.67% | 57.67% | 45.32% | 35.72% | 21.74% | 22% | 100% | 15.15% | 56% | 46.68% | 37.32% | 36.93% | 37.32% | 36.93% | 36.93% | 100% | 100% | 67.33% | 100% | 44.01% | 100% | 56% | 57.67% | 14.98% | 21.74% | 46.68%
|  |  | Regional multipliers | Cooking | bar: AFE to USA
|  |  | Regional multipliers | Lighting | bar: AFE to USA
|  |  | Regional multipliers | Electric Appliances | bar: AFE to USA
|  |  | Regional multipliers | Other uses | bar: AFE to USA
| Table 18 | Fuel blending
| Fuel |  |  |  | Unit |  |  | AFE | AFN | AFW | AFZ | ANZ | ASC | ASE | ASO | BRA | CAN | CHL | CHN | ENE | ENW | EUE | EUM | EUW | IDN | IND | JPN | LAM | MDA | MEA | MEX | NIG | RUS | SKT | USA
| Description | Code | [5 empty] | Eastern Africa | Northern Africa | Western Africa | Southern Africa | Australia and New Zealand | Central Asia | Southeast Asia | South Asia | Brazil | Canada | Chile | China Mainland | Non-EU Eastern Europe | Non-EU Western Europe | Eastern Europe Union | Mediterranean- Europe Union | Western Europe Union | Indonesia | India | Japan | Latin America | Mediterranean Asia | Middle East | Mexico | Nigeria | Russian Federation | South Korea | United States
| Biogas % | RSDBGS/RSDGAS |  |  | % |  |  | 0% | 0% | 0% | 0% | 0% | 0% | 0.03121% | 1.579% | 0% | 0% | 0.0572% | 0% | 0% | 0% | 0% | 0% | 0.5489% | 35.71% | 0% | 0% | 0.0005222% | 0% | 0% | 0% | 0% | 0% | 0% | 0%
| Manufactured gas % | RSDGAM/RSDGAS |  |  | % |  |  | 0% | 0% | 0% | 0% | 0% | 0% | 0% | 0% | 0% | 0% | 0% | 0.7284% | 0% | 0% | 0% | 0% | 0% | 0% | 0% | 0% | 0% | 0% | 0% | 0% | 0% | 0% | 0% | 0%
| Liquid biofuels % | RSDBLQ/RSDOIL |  |  | % |  |  | 0% | 0% | 0% | 0% | 0% | 0% | 0% | 0% | 0% | 0% | 0% | 2.2% | 0% | 0% | 0% | 0% | 0.1008% | 0% | 0% | 0% | 3.464% | 0% | 0% | 0% | 0% | 0% | 0% | 1.911%
Note on H39: E4SMA: Approx 10 units/households assumed
Note on D43: Author: Based on PIL pro capite comparison between regions

## Key Inputs_New Techs
Key input assumptions for new technology options
Table 19 | Efficiencies, technical life, others
Source: | Own elaborations from EC, EU Reference scenario 2020
Service |  | Fuel |  |  | Start year | Life | Year | Efficiencies
[8 empty] | Reference value | Normalized efficiency | AFE | AFN | AFW | AFZ | ANZ | ASC | ASE | ASO | BRA | CAN | CHL | CHN | ENE | ENW | EUE | EUM | EUW | IDN | IND | JPN | LAM | MDA | MEA | MEX | NIG | RUS | SKT | USA
Description | Code | Description | Code | Technology |  |  |  | % (PJuseful/PJcons) |  | Eastern Africa | Northern Africa | Western Africa | Southern Africa | Australia and New Zealand | Central Asia | Southeast Asia | South Asia | Brazil | Canada | Chile | China Mainland | Non-EU Eastern Europe | Non-EU Western Europe | Eastern Europe Union | Mediterranean- Europe Union | Western Europe Union | Indonesia | India | Japan | Latin America | Mediterranean Asia | Middle East | Mexico | Nigeria | Russian Federation | South Korea | United States
Thermal uses | R-THL-STV_BIO01 | Biomass | RSDBIO | Wood Stove (Ord.) | 2020 | 15 | 2020 | 72% | 1 | 72% | 72% | 72% | 72% | 72% | 72% | 72% | 72% | 72% | 72% | 72% | 72% | 72% | 72% | 72% | 72% | 72% | 72% | 72% | 72% | 72% | 72% | 72% | 72% | 72% | 72% | 72% | 72%
Thermal uses | R-THL-STV_BIO02 | Biomass | RSDBIO | Wood Stove (Imp.) | 2025 | 15 | 2025 | 72% | 1 | 72% | 72% | 72% | 72% | 72% | 72% | 72% | 72% | 72% | 72% | 72% | 72% | 72% | 72% | 72% | 72% | 72% | 72% | 72% | 72% | 72% | 72% | 72% | 72% | 72% | 72% | 72% | 72%
[7 empty] | 2030 | 77.21% | 1.0723 | 77.21% | 77.21% | 77.21% | 77.21% | 77.21% | 77.21% | 77.21% | 77.21% | 77.21% | 77.21% | 77.21% | 77.21% | 77.21% | 77.21% | 77.21% | 77.21% | 77.21% | 77.21% | 77.21% | 77.21% | 77.21% | 77.21% | 77.21% | 77.21% | 77.21% | 77.21% | 77.21% | 77.21%
Thermal uses | R-THL-STV_BIO03 | Biomass | RSDBIO | Wood Stove (Adv.)) | 2030 | 15 | 2030 | 79.3% | 1.1014 | 79.3% | 79.3% | 79.3% | 79.3% | 79.3% | 79.3% | 79.3% | 79.3% | 79.3% | 79.3% | 79.3% | 79.3% | 79.3% | 79.3% | 79.3% | 79.3% | 79.3% | 79.3% | 79.3% | 79.3% | 79.3% | 79.3% | 79.3% | 79.3% | 79.3% | 79.3% | 79.3% | 79.3%
[7 empty] | 2050 | 81% | 1.125 | 81% | 81% | 81% | 81% | 81% | 81% | 81% | 81% | 81% | 81% | 81% | 81% | 81% | 81% | 81% | 81% | 81% | 81% | 81% | 81% | 81% | 81% | 81% | 81% | 81% | 81% | 81% | 81%
Thermal uses | R-THL-HPA_ELC01 | Electricity | RSDELC | Heat Pump Air (Ord.) | 2020 | 15 | 2020 | 237.8% | 1 | 266.6% | 266.6% | 266.6% | 266.6% | 238% | 197.5% | 197.5% | 238% | 266.6% | 238% | 266.6% | 197.5% | 266.6% | 266.6% | 266.6% | 197.5% | 197.5% | 197.5% | 238% | 238% | 266.6% | 266.6% | 266.6% | 266.6% | 266.6% | 266.6% | 197.5% | 197.5%
Thermal uses | R-THL-HPA_ELC02 | Electricity | RSDELC | Heat Pump Air (Imp.) | 2025 | 15 | 2025 | 237.8% | 1 | 266.6% | 266.6% | 266.6% | 266.6% | 238% | 197.5% | 197.5% | 238% | 266.6% | 238% | 266.6% | 197.5% | 266.6% | 266.6% | 266.6% | 197.5% | 197.5% | 197.5% | 238% | 238% | 266.6% | 266.6% | 266.6% | 266.6% | 266.6% | 266.6% | 197.5% | 197.5%
[7 empty] | 2030 | 295.2% | 1.2415 | 330.9% | 330.9% | 330.9% | 330.9% | 295.5% | 245.3% | 245.3% | 295.5% | 330.9% | 295.5% | 330.9% | 245.3% | 330.9% | 330.9% | 330.9% | 245.3% | 245.3% | 245.3% | 295.5% | 295.5% | 330.9% | 330.9% | 330.9% | 330.9% | 330.9% | 330.9% | 245.3% | 245.3%
[7 empty] | 2050 | 375.4% | 1.5785 | 420.8% | 420.8% | 420.8% | 420.8% | 375.7% | 311.8% | 311.8% | 375.7% | 420.8% | 375.7% | 420.8% | 311.8% | 420.8% | 420.8% | 420.8% | 311.8% | 311.8% | 311.8% | 375.7% | 375.7% | 420.8% | 420.8% | 420.8% | 420.8% | 420.8% | 420.8% | 311.8% | 311.8%
Thermal uses | R-THL-HPA_ELC03 | Electricity | RSDELC | Heat Pump Air (Adv.) | 2030 | 15 | 2030 | 321.3% | 1.3512 | 360.2% | 360.2% | 360.2% | 360.2% | 321.6% | 266.9% | 266.9% | 321.6% | 360.2% | 321.6% | 360.2% | 266.9% | 360.2% | 360.2% | 360.2% | 266.9% | 266.9% | 266.9% | 321.6% | 321.6% | 360.2% | 360.2% | 360.2% | 360.2% | 360.2% | 360.2% | 266.9% | 266.9%
[7 empty] | 2050 | 439% | 1.8462 | 492.1% | 492.1% | 492.1% | 492.1% | 439.4% | 364.7% | 364.7% | 439.4% | 492.1% | 439.4% | 492.1% | 364.7% | 492.1% | 492.1% | 492.1% | 364.7% | 364.7% | 364.7% | 439.4% | 439.4% | 492.1% | 492.1% | 492.1% | 492.1% | 492.1% | 492.1% | 364.7% | 364.7%
Thermal uses | R-THL-HPA_ELC04 | Electricity | RSDELC | Heat Pump Wat. (Ord.) | 2020 | 15 | 2020 | 330% | 1.3877 | 369.9% | 369.9% | 369.9% | 369.9% | 330.3% | 274.1% | 274.1% | 330.3% | 369.9% | 330.3% | 369.9% | 274.1% | 369.9% | 369.9% | 369.9% | 274.1% | 274.1% | 274.1% | 330.3% | 330.3% | 369.9% | 369.9% | 369.9% | 369.9% | 369.9% | 369.9% | 274.1% | 274.1%
Thermal uses | R-THL-HPA_ELC05 | Electricity | RSDELC | Heat Pump Wat. (Imp.) | 2025 | 15 | 2025 | 330% | 1.3877 | 369.9% | 369.9% | 369.9% | 369.9% | 330.3% | 274.1% | 274.1% | 330.3% | 369.9% | 330.3% | 369.9% | 274.1% | 369.9% | 369.9% | 369.9% | 274.1% | 274.1% | 274.1% | 330.3% | 330.3% | 369.9% | 369.9% | 369.9% | 369.9% | 369.9% | 369.9% | 274.1% | 274.1%
[7 empty] | 2030 | 409.7% | 1.7229 | 459.3% | 459.3% | 459.3% | 459.3% | 410.1% | 340.3% | 340.3% | 410.1% | 459.3% | 410.1% | 459.3% | 340.3% | 459.3% | 459.3% | 459.3% | 340.3% | 340.3% | 340.3% | 410.1% | 410.1% | 459.3% | 459.3% | 459.3% | 459.3% | 459.3% | 459.3% | 340.3% | 340.3%
[7 empty] | 2050 | 498% | 2.0942 | 558.2% | 558.2% | 558.2% | 558.2% | 498.4% | 413.7% | 413.7% | 498.4% | 558.2% | 498.4% | 558.2% | 413.7% | 558.2% | 558.2% | 558.2% | 413.7% | 413.7% | 413.7% | 498.4% | 498.4% | 558.2% | 558.2% | 558.2% | 558.2% | 558.2% | 558.2% | 413.7% | 413.7%
Thermal uses | R-THL-HPA_ELC06 | Electricity | RSDELC | Heat Pump Wat. (Adv.) | 2030 | 15 | 2030 | 452% | 1.9008 | 506.7% | 506.7% | 506.7% | 506.7% | 452.4% | 375.5% | 375.5% | 452.4% | 506.7% | 452.4% | 506.7% | 375.5% | 506.7% | 506.7% | 506.7% | 375.5% | 375.5% | 375.5% | 452.4% | 452.4% | 506.7% | 506.7% | 506.7% | 506.7% | 506.7% | 506.7% | 375.5% | 375.5%
[7 empty] | 2050 | 572.9% | 2.4092 | 642.2% | 642.2% | 642.2% | 642.2% | 573.4% | 475.9% | 475.9% | 573.4% | 642.2% | 573.4% | 642.2% | 475.9% | 642.2% | 642.2% | 642.2% | 475.9% | 475.9% | 475.9% | 573.4% | 573.4% | 642.2% | 642.2% | 642.2% | 642.2% | 642.2% | 642.2% | 475.9% | 475.9%
Thermal uses | R-THL-RST_ELC07 | Electricity | RSDELC | Electr. Resist. (Ord.) | 2020 | 15 | 2020 | 99% | 1 | 99% | 99% | 99% | 99% | 99% | 99% | 99% | 99% | 99% | 99% | 99% | 99% | 99% | 99% | 99% | 99% | 99% | 99% | 99% | 99% | 99% | 99% | 99% | 99% | 99% | 99% | 99% | 99%
Thermal uses | R-THL-BLR_GAS01 | Natural gas,Biogas | RSDGAS,RSDBGS,RSDH2B,RSDH2F | Boiler (Ord.) | 2020 | 15 | 2020 | 86.58% | 1 | 86.58% | 86.58% | 86.58% | 86.58% | 86.58% | 86.58% | 86.58% | 86.58% | 86.58% | 86.58% | 86.58% | 86.58% | 86.58% | 86.58% | 86.58% | 86.58% | 86.58% | 86.58% | 86.58% | 86.58% | 86.58% | 86.58% | 86.58% | 86.58% | 86.58% | 86.58% | 86.58% | 86.58%
Thermal uses | R-THL-BLR_GAS02 | Natural gas,Biogas | RSDGAS,RSDBGS,RSDH2B,RSDH2F | Boiler cond. (Ord.) | 2020 | 15 | 2020 | 103.2% | 1.1923 | 103.2% | 103.2% | 103.2% | 103.2% | 103.2% | 103.2% | 103.2% | 103.2% | 103.2% | 103.2% | 103.2% | 103.2% | 103.2% | 103.2% | 103.2% | 103.2% | 103.2% | 103.2% | 103.2% | 103.2% | 103.2% | 103.2% | 103.2% | 103.2% | 103.2% | 103.2% | 103.2% | 103.2%
Thermal uses | R-THL-BLR_GAS03 | Natural gas,Biogas | RSDGAS,RSDBGS,RSDH2B,RSDH2F | Boiler (Imp.) | 2025 | 15 | 2025 | 103.2% | 1.1923 | 103.2% | 103.2% | 103.2% | 103.2% | 103.2% | 103.2% | 103.2% | 103.2% | 103.2% | 103.2% | 103.2% | 103.2% | 103.2% | 103.2% | 103.2% | 103.2% | 103.2% | 103.2% | 103.2% | 103.2% | 103.2% | 103.2% | 103.2% | 103.2% | 103.2% | 103.2% | 103.2% | 103.2%
[7 empty] | 2030 | 98.79% | 1.141 | 98.79% | 98.79% | 98.79% | 98.79% | 98.79% | 98.79% | 98.79% | 98.79% | 98.79% | 98.79% | 98.79% | 98.79% | 98.79% | 98.79% | 98.79% | 98.79% | 98.79% | 98.79% | 98.79% | 98.79% | 98.79% | 98.79% | 98.79% | 98.79% | 98.79% | 98.79% | 98.79% | 98.79%
Thermal uses | R-THL-BLR_GAS04 | Natural gas,Biogas | RSDGAS,RSDBGS,RSDH2B,RSDH2F | Boiler cond. (Imp.) | 2025 | 15 | 2025 | 103.2% | 1 | 86.58% | 86.58% | 86.58% | 86.58% | 86.58% | 86.58% | 86.58% | 86.58% | 86.58% | 86.58% | 86.58% | 86.58% | 86.58% | 86.58% | 86.58% | 86.58% | 86.58% | 86.58% | 86.58% | 86.58% | 86.58% | 86.58% | 86.58% | 86.58% | 86.58% | 86.58% | 86.58% | 86.58%
[7 empty] | 2030 | 107.7% | 1.2436 | 107.7% | 107.7% | 107.7% | 107.7% | 107.7% | 107.7% | 107.7% | 107.7% | 107.7% | 107.7% | 107.7% | 107.7% | 107.7% | 107.7% | 107.7% | 107.7% | 107.7% | 107.7% | 107.7% | 107.7% | 107.7% | 107.7% | 107.7% | 107.7% | 107.7% | 107.7% | 107.7% | 107.7%
Thermal uses | R-THL-HPA_GAS05 | Natural gas,Biogas | RSDGAS,RSDBGS,RSDH2B,RSDH2F | Heat Pump (Ord.) | 2020 | 15 | 2020 | 130% | 1.5015 | 130% | 130% | 130% | 130% | 130% | 130% | 130% | 130% | 130% | 130% | 130% | 130% | 130% | 130% | 130% | 130% | 130% | 130% | 130% | 130% | 130% | 130% | 130% | 130% | 130% | 130% | 130% | 130%
Thermal uses | R-THL-HPA_GAS06 | Natural gas,Biogas | RSDGAS,RSDBGS,RSDH2B,RSDH2F | Heat Pump (Imp.) | 2025 | 15 | 2025 | 130% | 1.5015 | 130% | 130% | 130% | 130% | 130% | 130% | 130% | 130% | 130% | 130% | 130% | 130% | 130% | 130% | 130% | 130% | 130% | 130% | 130% | 130% | 130% | 130% | 130% | 130% | 130% | 130% | 130% | 130%
[7 empty] | 2030 | 161.4% | 1.8642 | 161.4% | 161.4% | 161.4% | 161.4% | 161.4% | 161.4% | 161.4% | 161.4% | 161.4% | 161.4% | 161.4% | 161.4% | 161.4% | 161.4% | 161.4% | 161.4% | 161.4% | 161.4% | 161.4% | 161.4% | 161.4% | 161.4% | 161.4% | 161.4% | 161.4% | 161.4% | 161.4% | 161.4%
[7 empty] | 2050 | 196.2% | 2.2659 | 196.2% | 196.2% | 196.2% | 196.2% | 196.2% | 196.2% | 196.2% | 196.2% | 196.2% | 196.2% | 196.2% | 196.2% | 196.2% | 196.2% | 196.2% | 196.2% | 196.2% | 196.2% | 196.2% | 196.2% | 196.2% | 196.2% | 196.2% | 196.2% | 196.2% | 196.2% | 196.2% | 196.2%
Thermal uses | R-THL-HPA_GAS07 | Natural gas,Biogas | RSDGAS,RSDBGS,RSDH2B,RSDH2F | Heat Pump (Adv.) | 2030 | 15 | 2030 | 178.1% | 2.0566 | 178.1% | 178.1% | 178.1% | 178.1% | 178.1% | 178.1% | 178.1% | 178.1% | 178.1% | 178.1% | 178.1% | 178.1% | 178.1% | 178.1% | 178.1% | 178.1% | 178.1% | 178.1% | 178.1% | 178.1% | 178.1% | 178.1% | 178.1% | 178.1% | 178.1% | 178.1% | 178.1% | 178.1%
[7 empty] | 2050 | 214.4% | 2.4764 | 214.4% | 214.4% | 214.4% | 214.4% | 214.4% | 214.4% | 214.4% | 214.4% | 214.4% | 214.4% | 214.4% | 214.4% | 214.4% | 214.4% | 214.4% | 214.4% | 214.4% | 214.4% | 214.4% | 214.4% | 214.4% | 214.4% | 214.4% | 214.4% | 214.4% | 214.4% | 214.4% | 214.4%
Thermal uses | R-THL-HPG_ELC01 | Electricity | RSDELC | Ground Heat Pump (Ord.) | 2020 | 15 | 2020 | 360% | 1.5139 | 109.5% | 109.5% | 109.5% | 109.5% | 109.5% | 109.5% | 109.5% | 109.5% | 109.5% | 109.5% | 109.5% | 109.5% | 109.5% | 109.5% | 109.5% | 109.5% | 109.5% | 109.5% | 109.5% | 109.5% | 109.5% | 109.5% | 109.5% | 109.5% | 109.5% | 109.5% | 109.5% | 109.5%
Thermal uses | R-THL-HPG_ELC02 | Electricity | RSDELC | Ground Heat Pump (Imp.) | 2025 | 15 | 2025 | 360% | 1.5139 | 109.5% | 109.5% | 109.5% | 109.5% | 109.5% | 109.5% | 109.5% | 109.5% | 109.5% | 109.5% | 109.5% | 109.5% | 109.5% | 109.5% | 109.5% | 109.5% | 109.5% | 109.5% | 109.5% | 109.5% | 109.5% | 109.5% | 109.5% | 109.5% | 109.5% | 109.5% | 109.5% | 109.5%
[7 empty] | 2030 | 387.7% | 1.6304 | 117.9% | 117.9% | 117.9% | 117.9% | 117.9% | 117.9% | 117.9% | 117.9% | 117.9% | 117.9% | 117.9% | 117.9% | 117.9% | 117.9% | 117.9% | 117.9% | 117.9% | 117.9% | 117.9% | 117.9% | 117.9% | 117.9% | 117.9% | 117.9% | 117.9% | 117.9% | 117.9% | 117.9%
[7 empty] | 2050 | 390.5% | 2.0736 | 150% | 150% | 150% | 150% | 150% | 150% | 150% | 150% | 150% | 150% | 150% | 150% | 150% | 150% | 150% | 150% | 150% | 150% | 150% | 150% | 150% | 150% | 150% | 150% | 150% | 150% | 150% | 150%
Thermal uses | R-THL-HPG_ELC03 | Electricity | RSDELC | Ground Heat Pump (Adv.) | 2025 | 15 | 2030 | 493.1% | 1.642 | 118.8% | 118.8% | 118.8% | 118.8% | 118.8% | 118.8% | 118.8% | 118.8% | 118.8% | 118.8% | 118.8% | 118.8% | 118.8% | 118.8% | 118.8% | 118.8% | 118.8% | 118.8% | 118.8% | 118.8% | 118.8% | 118.8% | 118.8% | 118.8% | 118.8% | 118.8% | 118.8% | 118.8%
[7 empty] | 2050 | 593.7% | 2.4968 | 180.6% | 180.6% | 180.6% | 180.6% | 180.6% | 180.6% | 180.6% | 180.6% | 180.6% | 180.6% | 180.6% | 180.6% | 180.6% | 180.6% | 180.6% | 180.6% | 180.6% | 180.6% | 180.6% | 180.6% | 180.6% | 180.6% | 180.6% | 180.6% | 180.6% | 180.6% | 180.6% | 180.6%
Thermal uses | R-THL-BLR_OIL01 | Oil, Liquid biofuels | RSDOIL, RSDBLQ | Boiler (Ord.) | 2020 | 17 | 2020 | 94.34% | 1 | 94.34% | 94.34% | 94.34% | 94.34% | 94.34% | 94.34% | 94.34% | 94.34% | 94.34% | 94.34% | 94.34% | 94.34% | 94.34% | 94.34% | 94.34% | 94.34% | 94.34% | 94.34% | 94.34% | 94.34% | 94.34% | 94.34% | 94.34% | 94.34% | 94.34% | 94.34% | 94.34% | 94.34%
Thermal uses | R-THL-BLR_OIL02 | Oil, Liquid biofuels | RSDOIL, RSDBLQ | Boiler cond. (Ord.) | 2020 | 17 | 2020 | 98.58% | 1.0449 | 98.58% | 98.58% | 98.58% | 98.58% | 98.58% | 98.58% | 98.58% | 98.58% | 98.58% | 98.58% | 98.58% | 98.58% | 98.58% | 98.58% | 98.58% | 98.58% | 98.58% | 98.58% | 98.58% | 98.58% | 98.58% | 98.58% | 98.58% | 98.58% | 98.58% | 98.58% | 98.58% | 98.58%
Thermal uses | R-THL-BLR_OIL03 | Oil, Liquid biofuels | RSDOIL, RSDBLQ | Boiler cond. (Imp.) | 2025 | 17 | 2025 | 98.58% | 1.0449 | 98.58% | 98.58% | 98.58% | 98.58% | 98.58% | 98.58% | 98.58% | 98.58% | 98.58% | 98.58% | 98.58% | 98.58% | 98.58% | 98.58% | 98.58% | 98.58% | 98.58% | 98.58% | 98.58% | 98.58% | 98.58% | 98.58% | 98.58% | 98.58% | 98.58% | 98.58% | 98.58% | 98.58%
[7 empty] | 2030 | 101.8% | 1.0787 | 101.8% | 101.8% | 101.8% | 101.8% | 101.8% | 101.8% | 101.8% | 101.8% | 101.8% | 101.8% | 101.8% | 101.8% | 101.8% | 101.8% | 101.8% | 101.8% | 101.8% | 101.8% | 101.8% | 101.8% | 101.8% | 101.8% | 101.8% | 101.8% | 101.8% | 101.8% | 101.8% | 101.8%
Thermal uses | R-THL-BLR_LPG01 | LPG | RSDLPG | Boiler (Ord.) | 2020 | 17 | 2020 | 94.34% | 1 | 94.34% | 94.34% | 94.34% | 94.34% | 94.34% | 94.34% | 94.34% | 94.34% | 94.34% | 94.34% | 94.34% | 94.34% | 94.34% | 94.34% | 94.34% | 94.34% | 94.34% | 94.34% | 94.34% | 94.34% | 94.34% | 94.34% | 94.34% | 94.34% | 94.34% | 94.34% | 94.34% | 94.34%
Thermal uses | R-THL-HEX_SOL01 | Solar | RSDSOL | Thermal (Ord.) | 2020 | 15 | 2020 | 100% | 1 | 100% | 100% | 100% | 100% | 100% | 100% | 100% | 100% | 100% | 100% | 100% | 100% | 100% | 100% | 100% | 100% | 100% | 100% | 100% | 100% | 100% | 100% | 100% | 100% | 100% | 100% | 100% | 100%
Thermal uses | R-THH-STV_BIO01 | Biomass | RSDBIO | Wood Stove (Ord.) | 2020 | 15 | 2020 | 72% | 1 | 72% | 72% | 72% | 72% | 72% | 72% | 72% | 72% | 72% | 72% | 72% | 72% | 72% | 72% | 72% | 72% | 72% | 72% | 72% | 72% | 72% | 72% | 72% | 72% | 72% | 72% | 72% | 72%
Thermal uses | R-THH-STV_BIO02 | Biomass | RSDBIO | Wood Stove (Imp.) | 2025 | 15 | 2025 | 72% | 1 | 72% | 72% | 72% | 72% | 72% | 72% | 72% | 72% | 72% | 72% | 72% | 72% | 72% | 72% | 72% | 72% | 72% | 72% | 72% | 72% | 72% | 72% | 72% | 72% | 72% | 72% | 72% | 72%
[7 empty] | 2030 | 77.21% | 1.0723 | 77.21% | 77.21% | 77.21% | 77.21% | 77.21% | 77.21% | 77.21% | 77.21% | 77.21% | 77.21% | 77.21% | 77.21% | 77.21% | 77.21% | 77.21% | 77.21% | 77.21% | 77.21% | 77.21% | 77.21% | 77.21% | 77.21% | 77.21% | 77.21% | 77.21% | 77.21% | 77.21% | 77.21%
Thermal uses | R-THH-STV_BIO03 | Biomass | RSDBIO | Wood Stove (Adv.)) | 2030 | 15 | 2030 | 79.3% | 1.1014 | 79.3% | 79.3% | 79.3% | 79.3% | 79.3% | 79.3% | 79.3% | 79.3% | 79.3% | 79.3% | 79.3% | 79.3% | 79.3% | 79.3% | 79.3% | 79.3% | 79.3% | 79.3% | 79.3% | 79.3% | 79.3% | 79.3% | 79.3% | 79.3% | 79.3% | 79.3% | 79.3% | 79.3%
[7 empty] | 2050 | 81% | 1.125 | 81% | 81% | 81% | 81% | 81% | 81% | 81% | 81% | 81% | 81% | 81% | 81% | 81% | 81% | 81% | 81% | 81% | 81% | 81% | 81% | 81% | 81% | 81% | 81% | 81% | 81% | 81% | 81%
Thermal uses | R-THH-HPA_ELC01 | Electricity | RSDELC | Heat Pump Air (Ord.) | 2020 | 15 | 2020 | 237.8% | 1 | 266.6% | 266.6% | 266.6% | 266.6% | 238% | 197.5% | 197.5% | 238% | 266.6% | 238% | 266.6% | 197.5% | 266.6% | 266.6% | 266.6% | 197.5% | 197.5% | 197.5% | 238% | 238% | 266.6% | 266.6% | 266.6% | 266.6% | 266.6% | 266.6% | 197.5% | 197.5%
Thermal uses | R-THH-HPA_ELC02 | Electricity | RSDELC | Heat Pump Air (Imp.) | 2025 | 15 | 2025 | 237.8% | 1 | 266.6% | 266.6% | 266.6% | 266.6% | 238% | 197.5% | 197.5% | 238% | 266.6% | 238% | 266.6% | 197.5% | 266.6% | 266.6% | 266.6% | 197.5% | 197.5% | 197.5% | 238% | 238% | 266.6% | 266.6% | 266.6% | 266.6% | 266.6% | 266.6% | 197.5% | 197.5%
[7 empty] | 2030 | 295.2% | 1.2415 | 330.9% | 330.9% | 330.9% | 330.9% | 295.5% | 245.3% | 245.3% | 295.5% | 330.9% | 295.5% | 330.9% | 245.3% | 330.9% | 330.9% | 330.9% | 245.3% | 245.3% | 245.3% | 295.5% | 295.5% | 330.9% | 330.9% | 330.9% | 330.9% | 330.9% | 330.9% | 245.3% | 245.3%
[7 empty] | 2050 | 375.4% | 1.5785 | 420.8% | 420.8% | 420.8% | 420.8% | 375.7% | 311.8% | 311.8% | 375.7% | 420.8% | 375.7% | 420.8% | 311.8% | 420.8% | 420.8% | 420.8% | 311.8% | 311.8% | 311.8% | 375.7% | 375.7% | 420.8% | 420.8% | 420.8% | 420.8% | 420.8% | 420.8% | 311.8% | 311.8%
Thermal uses | R-THH-HPA_ELC03 | Electricity | RSDELC | Heat Pump Air (Adv.) | 2030 | 15 | 2030 | 321.3% | 1.3512 | 360.2% | 360.2% | 360.2% | 360.2% | 321.6% | 266.9% | 266.9% | 321.6% | 360.2% | 321.6% | 360.2% | 266.9% | 360.2% | 360.2% | 360.2% | 266.9% | 266.9% | 266.9% | 321.6% | 321.6% | 360.2% | 360.2% | 360.2% | 360.2% | 360.2% | 360.2% | 266.9% | 266.9%
[7 empty] | 2050 | 439% | 1.8462 | 492.1% | 492.1% | 492.1% | 492.1% | 439.4% | 364.7% | 364.7% | 439.4% | 492.1% | 439.4% | 492.1% | 364.7% | 492.1% | 492.1% | 492.1% | 364.7% | 364.7% | 364.7% | 439.4% | 439.4% | 492.1% | 492.1% | 492.1% | 492.1% | 492.1% | 492.1% | 364.7% | 364.7%
Thermal uses | R-THH-HPA_ELC04 | Electricity | RSDELC | Heat Pump Wat. (Ord.) | 2020 | 15 | 2020 | 330% | 1.3877 | 369.9% | 369.9% | 369.9% | 369.9% | 330.3% | 274.1% | 274.1% | 330.3% | 369.9% | 330.3% | 369.9% | 274.1% | 369.9% | 369.9% | 369.9% | 274.1% | 274.1% | 274.1% | 330.3% | 330.3% | 369.9% | 369.9% | 369.9% | 369.9% | 369.9% | 369.9% | 274.1% | 274.1%
Thermal uses | R-THH-HPA_ELC05 | Electricity | RSDELC | Heat Pump Wat. (Imp.) | 2025 | 15 | 2025 | 330% | 1.3877 | 369.9% | 369.9% | 369.9% | 369.9% | 330.3% | 274.1% | 274.1% | 330.3% | 369.9% | 330.3% | 369.9% | 274.1% | 369.9% | 369.9% | 369.9% | 274.1% | 274.1% | 274.1% | 330.3% | 330.3% | 369.9% | 369.9% | 369.9% | 369.9% | 369.9% | 369.9% | 274.1% | 274.1%
[7 empty] | 2030 | 409.7% | 1.7229 | 459.3% | 459.3% | 459.3% | 459.3% | 410.1% | 340.3% | 340.3% | 410.1% | 459.3% | 410.1% | 459.3% | 340.3% | 459.3% | 459.3% | 459.3% | 340.3% | 340.3% | 340.3% | 410.1% | 410.1% | 459.3% | 459.3% | 459.3% | 459.3% | 459.3% | 459.3% | 340.3% | 340.3%
[7 empty] | 2050 | 498% | 2.0942 | 558.2% | 558.2% | 558.2% | 558.2% | 498.4% | 413.7% | 413.7% | 498.4% | 558.2% | 498.4% | 558.2% | 413.7% | 558.2% | 558.2% | 558.2% | 413.7% | 413.7% | 413.7% | 498.4% | 498.4% | 558.2% | 558.2% | 558.2% | 558.2% | 558.2% | 558.2% | 413.7% | 413.7%
Thermal uses | R-THH-HPA_ELC06 | Electricity | RSDELC | Heat Pump Wat. (Adv.) | 2030 | 15 | 2030 | 452% | 1.9008 | 506.7% | 506.7% | 506.7% | 506.7% | 452.4% | 375.5% | 375.5% | 452.4% | 506.7% | 452.4% | 506.7% | 375.5% | 506.7% | 506.7% | 506.7% | 375.5% | 375.5% | 375.5% | 452.4% | 452.4% | 506.7% | 506.7% | 506.7% | 506.7% | 506.7% | 506.7% | 375.5% | 375.5%
[7 empty] | 2050 | 572.9% | 2.4092 | 642.2% | 642.2% | 642.2% | 642.2% | 573.4% | 475.9% | 475.9% | 573.4% | 642.2% | 573.4% | 642.2% | 475.9% | 642.2% | 642.2% | 642.2% | 475.9% | 475.9% | 475.9% | 573.4% | 573.4% | 642.2% | 642.2% | 642.2% | 642.2% | 642.2% | 642.2% | 475.9% | 475.9%
Thermal uses | R-THH-RST_ELC07 | Electricity | RSDELC | Electr. Resist. (Ord.) | 2020 | 15 | 2020 | 99% | 1 | 99% | 99% | 99% | 99% | 99% | 99% | 99% | 99% | 99% | 99% | 99% | 99% | 99% | 99% | 99% | 99% | 99% | 99% | 99% | 99% | 99% | 99% | 99% | 99% | 99% | 99% | 99% | 99%
Thermal uses | R-THH-BLR_GAS01 | Natural gas,Biogas | RSDGAS,RSDBGS,RSDH2B,RSDH2F | Boiler (Ord.) | 2020 | 15 | 2020 | 86.58% | 1 | 86.58% | 86.58% | 86.58% | 86.58% | 86.58% | 86.58% | 86.58% | 86.58% | 86.58% | 86.58% | 86.58% | 86.58% | 86.58% | 86.58% | 86.58% | 86.58% | 86.58% | 86.58% | 86.58% | 86.58% | 86.58% | 86.58% | 86.58% | 86.58% | 86.58% | 86.58% | 86.58% | 86.58%
Thermal uses | R-THH-BLR_GAS02 | Natural gas,Biogas | RSDGAS,RSDBGS,RSDH2B,RSDH2F | Boiler cond. (Ord.) | 2020 | 15 | 2020 | 103.2% | 1.1923 | 103.2% | 103.2% | 103.2% | 103.2% | 103.2% | 103.2% | 103.2% | 103.2% | 103.2% | 103.2% | 103.2% | 103.2% | 103.2% | 103.2% | 103.2% | 103.2% | 103.2% | 103.2% | 103.2% | 103.2% | 103.2% | 103.2% | 103.2% | 103.2% | 103.2% | 103.2% | 103.2% | 103.2%
Thermal uses | R-THH-BLR_GAS03 | Natural gas,Biogas | RSDGAS,RSDBGS,RSDH2B,RSDH2F | Boiler (Imp.) | 2025 | 15 | 2025 | 103.2% | 1.1923 | 103.2% | 103.2% | 103.2% | 103.2% | 103.2% | 103.2% | 103.2% | 103.2% | 103.2% | 103.2% | 103.2% | 103.2% | 103.2% | 103.2% | 103.2% | 103.2% | 103.2% | 103.2% | 103.2% | 103.2% | 103.2% | 103.2% | 103.2% | 103.2% | 103.2% | 103.2% | 103.2% | 103.2%
[7 empty] | 2030 | 98.79% | 1.141 | 98.79% | 98.79% | 98.79% | 98.79% | 98.79% | 98.79% | 98.79% | 98.79% | 98.79% | 98.79% | 98.79% | 98.79% | 98.79% | 98.79% | 98.79% | 98.79% | 98.79% | 98.79% | 98.79% | 98.79% | 98.79% | 98.79% | 98.79% | 98.79% | 98.79% | 98.79% | 98.79% | 98.79%
Thermal uses | R-THH-BLR_GAS04 | Natural gas,Biogas | RSDGAS,RSDBGS,RSDH2B,RSDH2F | Boiler cond. (Imp.) | 2025 | 15 | 2025 | 103.2% | 1 | 86.58% | 86.58% | 86.58% | 86.58% | 86.58% | 86.58% | 86.58% | 86.58% | 86.58% | 86.58% | 86.58% | 86.58% | 86.58% | 86.58% | 86.58% | 86.58% | 86.58% | 86.58% | 86.58% | 86.58% | 86.58% | 86.58% | 86.58% | 86.58% | 86.58% | 86.58% | 86.58% | 86.58%
[7 empty] | 2030 | 107.7% | 1.2436 | 107.7% | 107.7% | 107.7% | 107.7% | 107.7% | 107.7% | 107.7% | 107.7% | 107.7% | 107.7% | 107.7% | 107.7% | 107.7% | 107.7% | 107.7% | 107.7% | 107.7% | 107.7% | 107.7% | 107.7% | 107.7% | 107.7% | 107.7% | 107.7% | 107.7% | 107.7% | 107.7% | 107.7%
Thermal uses | R-THH-HPA_GAS05 | Natural gas,Biogas | RSDGAS,RSDBGS,RSDH2B,RSDH2F | Heat Pump (Ord.) | 2020 | 15 | 2020 | 130% | 1.5015 | 130% | 130% | 130% | 130% | 130% | 130% | 130% | 130% | 130% | 130% | 130% | 130% | 130% | 130% | 130% | 130% | 130% | 130% | 130% | 130% | 130% | 130% | 130% | 130% | 130% | 130% | 130% | 130%
Thermal uses | R-THH-HPA_GAS06 | Natural gas,Biogas | RSDGAS,RSDBGS,RSDH2B,RSDH2F | Heat Pump (Imp.) | 2025 | 15 | 2025 | 130% | 1.5015 | 130% | 130% | 130% | 130% | 130% | 130% | 130% | 130% | 130% | 130% | 130% | 130% | 130% | 130% | 130% | 130% | 130% | 130% | 130% | 130% | 130% | 130% | 130% | 130% | 130% | 130% | 130% | 130%
[7 empty] | 2030 | 161.4% | 1.8642 | 161.4% | 161.4% | 161.4% | 161.4% | 161.4% | 161.4% | 161.4% | 161.4% | 161.4% | 161.4% | 161.4% | 161.4% | 161.4% | 161.4% | 161.4% | 161.4% | 161.4% | 161.4% | 161.4% | 161.4% | 161.4% | 161.4% | 161.4% | 161.4% | 161.4% | 161.4% | 161.4% | 161.4%
[7 empty] | 2050 | 196.2% | 2.2659 | 196.2% | 196.2% | 196.2% | 196.2% | 196.2% | 196.2% | 196.2% | 196.2% | 196.2% | 196.2% | 196.2% | 196.2% | 196.2% | 196.2% | 196.2% | 196.2% | 196.2% | 196.2% | 196.2% | 196.2% | 196.2% | 196.2% | 196.2% | 196.2% | 196.2% | 196.2% | 196.2% | 196.2%
Thermal uses | R-THH-HPA_GAS07 | Natural gas,Biogas | RSDGAS,RSDBGS,RSDH2B,RSDH2F | Heat Pump (Adv.) | 2030 | 15 | 2030 | 178.1% | 2.0566 | 178.1% | 178.1% | 178.1% | 178.1% | 178.1% | 178.1% | 178.1% | 178.1% | 178.1% | 178.1% | 178.1% | 178.1% | 178.1% | 178.1% | 178.1% | 178.1% | 178.1% | 178.1% | 178.1% | 178.1% | 178.1% | 178.1% | 178.1% | 178.1% | 178.1% | 178.1% | 178.1% | 178.1%
[7 empty] | 2050 | 214.4% | 2.4764 | 214.4% | 214.4% | 214.4% | 214.4% | 214.4% | 214.4% | 214.4% | 214.4% | 214.4% | 214.4% | 214.4% | 214.4% | 214.4% | 214.4% | 214.4% | 214.4% | 214.4% | 214.4% | 214.4% | 214.4% | 214.4% | 214.4% | 214.4% | 214.4% | 214.4% | 214.4% | 214.4% | 214.4%
Thermal uses | R-THH-HPG_ELC01 | Electricity | RSDELC | Ground Heat Pump (Ord.) | 2020 | 15 | 2020 | 360% | 1.5139 | 109.5% | 109.5% | 109.5% | 109.5% | 109.5% | 109.5% | 109.5% | 109.5% | 109.5% | 109.5% | 109.5% | 109.5% | 109.5% | 109.5% | 109.5% | 109.5% | 109.5% | 109.5% | 109.5% | 109.5% | 109.5% | 109.5% | 109.5% | 109.5% | 109.5% | 109.5% | 109.5% | 109.5%
Thermal uses | R-THH-HPG_ELC02 | Electricity | RSDELC | Ground Heat Pump (Imp.) | 2025 | 15 | 2025 | 360% | 1.5139 | 109.5% | 109.5% | 109.5% | 109.5% | 109.5% | 109.5% | 109.5% | 109.5% | 109.5% | 109.5% | 109.5% | 109.5% | 109.5% | 109.5% | 109.5% | 109.5% | 109.5% | 109.5% | 109.5% | 109.5% | 109.5% | 109.5% | 109.5% | 109.5% | 109.5% | 109.5% | 109.5% | 109.5%
[7 empty] | 2030 | 387.7% | 1.6304 | 117.9% | 117.9% | 117.9% | 117.9% | 117.9% | 117.9% | 117.9% | 117.9% | 117.9% | 117.9% | 117.9% | 117.9% | 117.9% | 117.9% | 117.9% | 117.9% | 117.9% | 117.9% | 117.9% | 117.9% | 117.9% | 117.9% | 117.9% | 117.9% | 117.9% | 117.9% | 117.9% | 117.9%
[7 empty] | 2050 | 390.5% | 2.0736 | 150% | 150% | 150% | 150% | 150% | 150% | 150% | 150% | 150% | 150% | 150% | 150% | 150% | 150% | 150% | 150% | 150% | 150% | 150% | 150% | 150% | 150% | 150% | 150% | 150% | 150% | 150% | 150%
Thermal uses | R-THH-HPG_ELC03 | Electricity | RSDELC | Ground Heat Pump (Adv.) | 2025 | 15 | 2030 | 493.1% | 1.642 | 118.8% | 118.8% | 118.8% | 118.8% | 118.8% | 118.8% | 118.8% | 118.8% | 118.8% | 118.8% | 118.8% | 118.8% | 118.8% | 118.8% | 118.8% | 118.8% | 118.8% | 118.8% | 118.8% | 118.8% | 118.8% | 118.8% | 118.8% | 118.8% | 118.8% | 118.8% | 118.8% | 118.8%
[7 empty] | 2050 | 593.7% | 2.4968 | 180.6% | 180.6% | 180.6% | 180.6% | 180.6% | 180.6% | 180.6% | 180.6% | 180.6% | 180.6% | 180.6% | 180.6% | 180.6% | 180.6% | 180.6% | 180.6% | 180.6% | 180.6% | 180.6% | 180.6% | 180.6% | 180.6% | 180.6% | 180.6% | 180.6% | 180.6% | 180.6% | 180.6%
Thermal uses | R-THH-HEX_HET01 | Heat | RSDHET | District Heat (Ord.) | 2020 | 15 | 2020 | 72.32% | 1 | 72.32% | 72.32% | 72.32% | 72.32% | 72.32% | 72.32% | 72.32% | 72.32% | 72.32% | 72.32% | 72.32% | 72.32% | 72.32% | 72.32% | 72.32% | 72.32% | 72.32% | 72.32% | 72.32% | 72.32% | 72.32% | 72.32% | 72.32% | 72.32% | 72.32% | 72.32% | 72.32% | 72.32%
Thermal uses | R-THH-HEX_HET02 | Heat | RSDHET | District Heat (Imp.) | 2025 | 15 | 2025 | 72.32% | 1 | 72.32% | 72.32% | 72.32% | 72.32% | 72.32% | 72.32% | 72.32% | 72.32% | 72.32% | 72.32% | 72.32% | 72.32% | 72.32% | 72.32% | 72.32% | 72.32% | 72.32% | 72.32% | 72.32% | 72.32% | 72.32% | 72.32% | 72.32% | 72.32% | 72.32% | 72.32% | 72.32% | 72.32%
[7 empty] | 2030 | 74.3% | 1.0274 | 74.3% | 74.3% | 74.3% | 74.3% | 74.3% | 74.3% | 74.3% | 74.3% | 74.3% | 74.3% | 74.3% | 74.3% | 74.3% | 74.3% | 74.3% | 74.3% | 74.3% | 74.3% | 74.3% | 74.3% | 74.3% | 74.3% | 74.3% | 74.3% | 74.3% | 74.3% | 74.3% | 74.3%
[7 empty] | 2050 | 75.7% | 1.0467 | 75.7% | 75.7% | 75.7% | 75.7% | 75.7% | 75.7% | 75.7% | 75.7% | 75.7% | 75.7% | 75.7% | 75.7% | 75.7% | 75.7% | 75.7% | 75.7% | 75.7% | 75.7% | 75.7% | 75.7% | 75.7% | 75.7% | 75.7% | 75.7% | 75.7% | 75.7% | 75.7% | 75.7%
Thermal uses | R-THH-BLR_OIL01 | Oil, Liquid biofuels | RSDOIL, RSDBLQ | Boiler (Ord.) | 2020 | 17 | 2020 | 94.34% | 1 | 94.34% | 94.34% | 94.34% | 94.34% | 94.34% | 94.34% | 94.34% | 94.34% | 94.34% | 94.34% | 94.34% | 94.34% | 94.34% | 94.34% | 94.34% | 94.34% | 94.34% | 94.34% | 94.34% | 94.34% | 94.34% | 94.34% | 94.34% | 94.34% | 94.34% | 94.34% | 94.34% | 94.34%
Thermal uses | R-THH-BLR_OIL02 | Oil, Liquid biofuels | RSDOIL, RSDBLQ | Boiler cond. (Ord.) | 2020 | 17 | 2020 | 98.58% | 1.0449 | 98.58% | 98.58% | 98.58% | 98.58% | 98.58% | 98.58% | 98.58% | 98.58% | 98.58% | 98.58% | 98.58% | 98.58% | 98.58% | 98.58% | 98.58% | 98.58% | 98.58% | 98.58% | 98.58% | 98.58% | 98.58% | 98.58% | 98.58% | 98.58% | 98.58% | 98.58% | 98.58% | 98.58%
Thermal uses | R-THH-BLR_OIL03 | Oil, Liquid biofuels | RSDOIL, RSDBLQ | Boiler cond. (Imp.) | 2025 | 17 | 2025 | 98.58% | 1.0449 | 98.58% | 98.58% | 98.58% | 98.58% | 98.58% | 98.58% | 98.58% | 98.58% | 98.58% | 98.58% | 98.58% | 98.58% | 98.58% | 98.58% | 98.58% | 98.58% | 98.58% | 98.58% | 98.58% | 98.58% | 98.58% | 98.58% | 98.58% | 98.58% | 98.58% | 98.58% | 98.58% | 98.58%
[7 empty] | 2030 | 101.8% | 1.0787 | 101.8% | 101.8% | 101.8% | 101.8% | 101.8% | 101.8% | 101.8% | 101.8% | 101.8% | 101.8% | 101.8% | 101.8% | 101.8% | 101.8% | 101.8% | 101.8% | 101.8% | 101.8% | 101.8% | 101.8% | 101.8% | 101.8% | 101.8% | 101.8% | 101.8% | 101.8% | 101.8% | 101.8%
Thermal uses | R-THH-BLR_LPG01 | LPG | RSDLPG | Boiler (Ord.) | 2020 | 17 | 2020 | 94.34% | 1 | 94.34% | 94.34% | 94.34% | 94.34% | 94.34% | 94.34% | 94.34% | 94.34% | 94.34% | 94.34% | 94.34% | 94.34% | 94.34% | 94.34% | 94.34% | 94.34% | 94.34% | 94.34% | 94.34% | 94.34% | 94.34% | 94.34% | 94.34% | 94.34% | 94.34% | 94.34% | 94.34% | 94.34%
Thermal uses | R-THH-HEX_SOL01 | Solar | RSDSOL | Thermal (Ord.) | 2020 | 15 | 2020 | 100% | 1 | 100% | 100% | 100% | 100% | 100% | 100% | 100% | 100% | 100% | 100% | 100% | 100% | 100% | 100% | 100% | 100% | 100% | 100% | 100% | 100% | 100% | 100% | 100% | 100% | 100% | 100% | 100% | 100%
Air conditioning | R-ACL_ELC01 | Electricity | RSDELC | Air conditioning (Ord.) | 2020 | 14 | 2020 | 234% | 1 | 234% | 234% | 234% | 234% | 234% | 234% | 234% | 234% | 234% | 234% | 234% | 234% | 234% | 234% | 234% | 234% | 234% | 234% | 234% | 234% | 234% | 234% | 234% | 234% | 234% | 234% | 234% | 234%
Air conditioning | R-ACL_ELC02 | Electricity | RSDELC | Air conditioning (Imp.) | 2025 | 14 | 2025 | 234% | 1 | 234% | 234% | 234% | 234% | 234% | 234% | 234% | 234% | 234% | 234% | 234% | 234% | 234% | 234% | 234% | 234% | 234% | 234% | 234% | 234% | 234% | 234% | 234% | 234% | 234% | 234% | 234% | 234%
[7 empty] | 2030 | 242% | 1.0342 | 242% | 242% | 242% | 242% | 242% | 242% | 242% | 242% | 242% | 242% | 242% | 242% | 242% | 242% | 242% | 242% | 242% | 242% | 242% | 242% | 242% | 242% | 242% | 242% | 242% | 242% | 242% | 242%
[7 empty] | 2050 | 255.6% | 1.0923 | 255.6% | 255.6% | 255.6% | 255.6% | 255.6% | 255.6% | 255.6% | 255.6% | 255.6% | 255.6% | 255.6% | 255.6% | 255.6% | 255.6% | 255.6% | 255.6% | 255.6% | 255.6% | 255.6% | 255.6% | 255.6% | 255.6% | 255.6% | 255.6% | 255.6% | 255.6% | 255.6% | 255.6%
Air conditioning | R-ACL_ELC03 | Electricity | RSDELC | Air conditioning (Adv.) | 2030 | 14 | 2030 | 334% | 1.4274 | 334% | 334% | 334% | 334% | 334% | 334% | 334% | 334% | 334% | 334% | 334% | 334% | 334% | 334% | 334% | 334% | 334% | 334% | 334% | 334% | 334% | 334% | 334% | 334% | 334% | 334% | 334% | 334%
[7 empty] | 2050 | 432% | 1.8462 | 432% | 432% | 432% | 432% | 432% | 432% | 432% | 432% | 432% | 432% | 432% | 432% | 432% | 432% | 432% | 432% | 432% | 432% | 432% | 432% | 432% | 432% | 432% | 432% | 432% | 432% | 432% | 432%
Air conditioning | R-ACH_ELC01 | Electricity | RSDELC | Air conditioning (Ord.) | 2020 | 14 | 2020 | 234% | 1 | 234% | 234% | 234% | 234% | 234% | 234% | 234% | 234% | 234% | 234% | 234% | 234% | 234% | 234% | 234% | 234% | 234% | 234% | 234% | 234% | 234% | 234% | 234% | 234% | 234% | 234% | 234% | 234%
Air conditioning | R-ACH_ELC02 | Electricity | RSDELC | Air conditioning (Imp.) | 2025 | 14 | 2025 | 234% | 1 | 234% | 234% | 234% | 234% | 234% | 234% | 234% | 234% | 234% | 234% | 234% | 234% | 234% | 234% | 234% | 234% | 234% | 234% | 234% | 234% | 234% | 234% | 234% | 234% | 234% | 234% | 234% | 234%
[7 empty] | 2030 | 242% | 1.0342 | 242% | 242% | 242% | 242% | 242% | 242% | 242% | 242% | 242% | 242% | 242% | 242% | 242% | 242% | 242% | 242% | 242% | 242% | 242% | 242% | 242% | 242% | 242% | 242% | 242% | 242% | 242% | 242%
[7 empty] | 2050 | 255.6% | 1.0923 | 255.6% | 255.6% | 255.6% | 255.6% | 255.6% | 255.6% | 255.6% | 255.6% | 255.6% | 255.6% | 255.6% | 255.6% | 255.6% | 255.6% | 255.6% | 255.6% | 255.6% | 255.6% | 255.6% | 255.6% | 255.6% | 255.6% | 255.6% | 255.6% | 255.6% | 255.6% | 255.6% | 255.6%
Air conditioning | R-ACH_ELC03 | Electricity | RSDELC | Air conditioning (Adv.) | 2030 | 14 | 2030 | 334% | 1.4274 | 334% | 334% | 334% | 334% | 334% | 334% | 334% | 334% | 334% | 334% | 334% | 334% | 334% | 334% | 334% | 334% | 334% | 334% | 334% | 334% | 334% | 334% | 334% | 334% | 334% | 334% | 334% | 334%
[7 empty] | 2050 | 432% | 1.8462 | 432% | 432% | 432% | 432% | 432% | 432% | 432% | 432% | 432% | 432% | 432% | 432% | 432% | 432% | 432% | 432% | 432% | 432% | 432% | 432% | 432% | 432% | 432% | 432% | 432% | 432% | 432% | 432%
Cooking | R-CK_ELC01 | Electricity | RSDELC | Cooking system (Ord.) | 2020 | 12 | 2020 | 79% | 1 | 94.8% | 94.8% | 94.8% | 94.8% | 94.8% | 94.8% | 79% | 94.8% | 84.77% | 94.8% | 94.8% | 94.8% | 94.8% | 94.8% | 94.8% | 94.8% | 94.8% | 94.8% | 94.8% | 94.8% | 94.8% | 94.8% | 94.8% | 94.8% | 94.8% | 94.8% | 94.8% | 94.8%
Cooking | R-CK_GAS01 | Natural gas,Biogas | RSDGAS,RSDBGS,RSDH2B,RSDH2F | Cooking system (Ord.) | 2020 | 12 | 2020 | 42% | 1 | 50.4% | 50.4% | 50.4% | 50.4% | 50.4% | 50.4% | 42% | 50.4% | 45.07% | 50.4% | 50.4% | 50.4% | 50.4% | 50.4% | 50.4% | 50.4% | 50.4% | 50.4% | 50.4% | 50.4% | 50.4% | 50.4% | 50.4% | 50.4% | 50.4% | 50.4% | 50.4% | 50.4%
Cooking | R-CK_LPG01 | LPG | RSDLPG | Cooking system (Ord.) | 2020 | 20 | 2020 | 60.4% | 1 | 72.48% | 72.48% | 72.48% | 72.48% | 72.48% | 72.48% | 60.4% | 72.48% | 64.81% | 72.48% | 72.48% | 72.48% | 72.48% | 72.48% | 72.48% | 72.48% | 72.48% | 72.48% | 72.48% | 72.48% | 72.48% | 72.48% | 72.48% | 72.48% | 72.48% | 72.48% | 72.48% | 72.48%
Cooking | R-CK_BIO01 | Biomass | RSDBIO | Cooking system (Ord.) | 2020 | 12 | 2020 | 45.1% | 1 | 54.12% | 54.12% | 54.12% | 54.12% | 54.12% | 54.12% | 45.1% | 54.12% | 48.39% | 54.12% | 54.12% | 54.12% | 54.12% | 54.12% | 54.12% | 54.12% | 54.12% | 54.12% | 54.12% | 54.12% | 54.12% | 54.12% | 54.12% | 54.12% | 54.12% | 54.12% | 54.12% | 54.12%
Cooking | R-CK_COA01 | Coal | RSDCOA | Cooking system (Ord.) | 2020 | 12 | 2020 | 45.1% | 1 | 54.12% | 54.12% | 54.12% | 54.12% | 54.12% | 54.12% | 45.1% | 54.12% | 48.39% | 54.12% | 54.12% | 54.12% | 54.12% | 54.12% | 54.12% | 54.12% | 54.12% | 54.12% | 54.12% | 54.12% | 54.12% | 54.12% | 54.12% | 54.12% | 54.12% | 54.12% | 54.12% | 54.12%
Lighting | R-LIG_ELC01 | Electricity | RSDELC | Lighting system (Ord.) | 2020 | 5.7078 | 2020 | 25 | 1 | 2500% | 2500% | 2500% | 2500% | 2500% | 2500% | 2500% | 2500% | 2500% | 2500% | 2500% | 2500% | 2500% | 2500% | 2500% | 2500% | 2500% | 2500% | 2500% | 2500% | 2500% | 2500% | 2500% | 2500% | 2500% | 2500% | 2500% | 2500%
Lighting | R-LIG_ELC02 | Electricity | RSDELC | Lighting system (Imp.) | 2025 | 5.7078 | 2025 | 25 | 1 | 2500% | 2500% | 2500% | 2500% | 2500% | 2500% | 2500% | 2500% | 2500% | 2500% | 2500% | 2500% | 2500% | 2500% | 2500% | 2500% | 2500% | 2500% | 2500% | 2500% | 2500% | 2500% | 2500% | 2500% | 2500% | 2500% | 2500% | 2500%
[7 empty] | 2030 | 35.5825 | 1.4233 | 3558% | 3558% | 3558% | 3558% | 3558% | 3558% | 3558% | 3558% | 3558% | 3558% | 3558% | 3558% | 3558% | 3558% | 3558% | 3558% | 3558% | 3558% | 3558% | 3558% | 3558% | 3558% | 3558% | 3558% | 3558% | 3558% | 3558% | 3558%
[7 empty] | 2050 | 41.1711 | 1.6468 | 4117% | 4117% | 4117% | 4117% | 4117% | 4117% | 4117% | 4117% | 4117% | 4117% | 4117% | 4117% | 4117% | 4117% | 4117% | 4117% | 4117% | 4117% | 4117% | 4117% | 4117% | 4117% | 4117% | 4117% | 4117% | 4117% | 4117% | 4117%
Lighting | R-LIG_ELC03 | Electricity | RSDELC | Lighting system (Adv.) | 2030 | 5.7078 | 2030 | 60.8882 | 1.7112 | 6089% | 6089% | 6089% | 6089% | 6089% | 6089% | 6089% | 6089% | 6089% | 6089% | 6089% | 6089% | 6089% | 6089% | 6089% | 6089% | 6089% | 6089% | 6089% | 6089% | 6089% | 6089% | 6089% | 6089% | 6089% | 6089% | 6089% | 6089%
[7 empty] | 2050 | 128.6597 | 3.125 | 12866% | 12866% | 12866% | 12866% | 12866% | 12866% | 12866% | 12866% | 12866% | 12866% | 12866% | 12866% | 12866% | 12866% | 12866% | 12866% | 12866% | 12866% | 12866% | 12866% | 12866% | 12866% | 12866% | 12866% | 12866% | 12866% | 12866% | 12866%
Electric Appliances | R-EAP_ELC01 | Electricity | RSDELC | Appl. (Ord.) | 2020 | 7 | 2020 | 1 | 1 | 100% | 100% | 100% | 100% | 100% | 100% | 100% | 100% | 100% | 100% | 100% | 100% | 100% | 100% | 100% | 100% | 100% | 100% | 100% | 100% | 100% | 100% | 100% | 100% | 100% | 100% | 100% | 100%
Electric Appliances | R-EAP_ELC02 | Electricity | RSDELC | Appl. (Imp.) | 2025 | 7 | 2025 | 1 | 1 | 100% | 100% | 100% | 100% | 100% | 100% | 100% | 100% | 100% | 100% | 100% | 100% | 100% | 100% | 100% | 100% | 100% | 100% | 100% | 100% | 100% | 100% | 100% | 100% | 100% | 100% | 100% | 100%
[7 empty] | 2030 | 1 | 1.2648 | 100% | 100% | 100% | 100% | 100% | 100% | 100% | 100% | 100% | 100% | 100% | 100% | 100% | 100% | 100% | 100% | 100% | 100% | 100% | 100% | 100% | 100% | 100% | 100% | 100% | 100% | 100% | 100%
[7 empty] | 2050 | 1 | 1.5424 | 100% | 100% | 100% | 100% | 100% | 100% | 100% | 100% | 100% | 100% | 100% | 100% | 100% | 100% | 100% | 100% | 100% | 100% | 100% | 100% | 100% | 100% | 100% | 100% | 100% | 100% | 100% | 100%
Electric Appliances | R-EAP_ELC03 | Electricity | RSDELC | Appl. (Adv.) | 2030 | 7 | 2030 | 1 | 1.4335 | 100% | 100% | 100% | 100% | 100% | 100% | 100% | 100% | 100% | 100% | 100% | 100% | 100% | 100% | 100% | 100% | 100% | 100% | 100% | 100% | 100% | 100% | 100% | 100% | 100% | 100% | 100% | 100%
[7 empty] | 2050 | 1 | 2.2992 | 100% | 100% | 100% | 100% | 100% | 100% | 100% | 100% | 100% | 100% | 100% | 100% | 100% | 100% | 100% | 100% | 100% | 100% | 100% | 100% | 100% | 100% | 100% | 100% | 100% | 100% | 100% | 100%
Table 20 | Capex
Source: | Own elaborations from EC, EU Reference scenario 2020
Service |  | Fuel |  |  |  |  | Year | Investment cost
[8 empty] | Reference value | Unit | AFE | AFN | AFW | AFZ | ANZ | ASC | ASE | ASO | BRA | CAN | LAM | CHN | ENE | ENW | EUE | EUW | EUW | IDN | IND | JPN | LAM | TUR | MEA | MEX | AFW | RUS | SKT | USA
Description | Code | Description | Code | Technology | [5 empty] | Eastern Africa | Northern Africa | Western Africa | Southern Africa | Australia and New Zealand | Central Asia | Southeast Asia | South Asia | Brazil | Canada | Latin America | China Mainland | Non-EU Eastern Europe | Non-EU Western Europe | Eastern Europe Union | Western Europe Union | Western Europe Union | Indonesia | India | Japan | Latin America | Turkey | Middle East | Mexico | Western Africa | Russian Federation | South Korea | United States
Thermal uses | R-THL-STV_BIO01 | Biomass | RSDBIO | Wood Stove (Ord.) |  |  | 2020 | 522.7653 | USD/kW | 423.9569 | 442.7549 | 426.1373 | 426.1655 | 523.0066 | 434.3784 | 446.1712 | 430.9233 | 450.388 | 525.3157 | 443.99 | 451.4096 | 447.9037 | 568.9078 | 486.6969 | 522.7653 | 522.7653 | 443.1568 | 432.5011 | 508.4417 | 443.99 | 478.1153 | 456.2457 | 461.2659 | 426.1373 | 480.9638 | 510.4295 | 552.765
Thermal uses | R-THL-STV_BIO02 | Biomass | RSDBIO | Wood Stove (Imp.) |  |  | 2030 | 600.1967 | USD/kW | 486.7529 | 508.3352 | 489.2561 | 489.2886 | 600.4736 | 498.718 | 512.2575 | 494.7511 | 517.0989 | 603.1248 | 509.7532 | 518.2718 | 514.2466 | 653.1736 | 558.7858 | 600.1967 | 600.1967 | 508.7967 | 496.5626 | 583.7515 | 509.7532 | 548.9331 | 523.8242 | 529.588 | 489.2561 | 552.2036 | 586.0336 | 634.6398
[7 empty] | 2050 | 562.9781 | USD/kW | 456.569 | 476.813 | 458.917 | 458.9475 | 563.2379 | 467.7922 | 480.492 | 464.0712 | 485.0332 | 565.7247 | 478.143 | 486.1334 | 482.3578 | 612.6699 | 524.1351 | 562.9781 | 562.9781 | 477.2458 | 465.7704 | 547.5527 | 478.143 | 514.8934 | 491.3415 | 496.7479 | 458.917 | 517.9611 | 549.6933 | 595.2854
Thermal uses | R-THL-STV_BIO03 | Biomass | RSDBIO | Wood Stove (Adv.)) |  |  | 2030 | 777.7728 | USD/kW | 630.7652 | 658.7329 | 634.0091 | 634.0511 | 778.1317 | 646.2703 | 663.8157 | 641.1298 | 670.0894 | 781.5673 | 660.5704 | 671.6094 | 666.3932 | 846.4237 | 724.11 | 777.7728 | 777.7728 | 659.3309 | 643.4773 | 756.4621 | 660.5704 | 711.3423 | 678.8046 | 686.2736 | 634.0091 | 715.5804 | 759.4195 | 822.4064
[7 empty] | 2050 | 752.2721 | USD/kW | 610.0843 | 637.1351 | 613.2219 | 613.2626 | 752.6192 | 625.0812 | 642.0512 | 620.1091 | 648.1193 | 755.9422 | 638.9124 | 649.5894 | 644.5443 | 818.6721 | 700.3687 | 752.2721 | 752.2721 | 637.7135 | 622.3797 | 731.6601 | 638.9124 | 688.0196 | 656.5487 | 663.7728 | 613.2219 | 692.1187 | 734.5205 | 795.4423
Thermal uses | R-THL-HPA_ELC01 | Electricity | RSDELC | Heat Pump Air (Ord.) |  |  | 2020 | 999.6293 | USD/kW | 810.6884 | 846.6337 | 814.8576 | 814.9116 | 1000.0906 | 830.6163 | 853.1664 | 824.0094 | 861.2297 | 1004.5062 | 848.9954 | 863.1833 | 856.4792 | 1087.8626 | 930.6594 | 999.6293 | 999.6293 | 847.4024 | 827.0266 | 972.2398 | 848.9954 | 914.2498 | 872.4308 | 882.0303 | 814.8576 | 919.6967 | 976.0408 | 1056.9945
Thermal uses | R-THL-HPA_ELC02 | Electricity | RSDELC | Heat Pump Air (Imp.) |  |  | 2030 | 1064.6562 | USD/kW | 863.4245 | 901.7081 | 867.8649 | 867.9225 | 1065.1475 | 884.6488 | 908.6657 | 877.6121 | 917.2536 | 1069.8504 | 904.2234 | 919.3342 | 912.194 | 1158.6292 | 991.1997 | 1064.6562 | 1064.6562 | 902.5267 | 880.8255 | 1035.485 | 904.2234 | 973.7226 | 929.1834 | 939.4073 | 867.8649 | 979.5239 | 1039.5332 | 1125.7531
[7 empty] | 2050 | 858.1002 | USD/kW | 695.9098 | 726.766 | 699.4887 | 699.5351 | 858.4962 | 713.0163 | 732.3737 | 707.3448 | 739.2954 | 862.2866 | 728.7933 | 740.9724 | 735.2175 | 933.8413 | 798.8951 | 858.1002 | 858.1002 | 727.4257 | 709.9348 | 834.5885 | 728.7933 | 784.8088 | 748.9107 | 757.151 | 699.4887 | 789.4846 | 837.8513 | 907.3435
Thermal uses | R-THL-HPA_ELC03 | Electricity | RSDELC | Heat Pump Air (Adv.) |  |  | 2030 | 1377.0404 | USD/kW | 1116.7646 | 1166.2812 | 1122.5079 | 1122.5823 | 1377.6759 | 1144.2164 | 1175.2802 | 1135.115 | 1186.3879 | 1383.7586 | 1169.5345 | 1189.079 | 1179.8438 | 1498.5863 | 1282.0308 | 1377.0404 | 1377.0404 | 1167.34 | 1139.2713 | 1339.31 | 1169.5345 | 1259.4257 | 1201.818 | 1215.0418 | 1122.5079 | 1266.9291 | 1344.546 | 1456.0638
[7 empty] | 2050 | 1313.2885 | USD/kW | 1065.0625 | 1112.2867 | 1070.5399 | 1070.6109 | 1313.8946 | 1091.2434 | 1120.8691 | 1082.5634 | 1131.4625 | 1319.6957 | 1115.3894 | 1134.029 | 1125.2214 | 1429.2073 | 1222.6775 | 1313.2885 | 1313.2885 | 1113.2965 | 1086.5272 | 1277.3049 | 1115.3894 | 1201.1189 | 1146.1783 | 1158.7899 | 1070.5399 | 1208.275 | 1282.2985 | 1388.6535
Thermal uses | R-THL-HPA_ELC04 | Electricity | RSDELC | Heat Pump Wat. (Ord.) |  |  | 2020 | 1320.9387 | USD/kW | 1071.2668 | 1118.766 | 1076.7761 | 1076.8475 | 1321.5483 | 1097.6001 | 1127.3984 | 1088.8696 | 1138.0536 | 1327.3832 | 1121.8868 | 1140.635 | 1131.7761 | 1437.5328 | 1229.7999 | 1320.9387 | 1320.9387 | 1119.7817 | 1092.8565 | 1284.7455 | 1121.8868 | 1208.1157 | 1152.855 | 1165.5401 | 1076.7761 | 1215.3135 | 1289.7682 | 1396.7427
Thermal uses | R-THL-HPA_ELC05 | Electricity | RSDELC | Heat Pump Wat. (Imp.) |  |  | 2030 | 1407.359 | USD/kW | 1141.3526 | 1191.9595 | 1147.2224 | 1147.2985 | 1408.0085 | 1169.4088 | 1201.1566 | 1160.1071 | 1212.5088 | 1414.2251 | 1195.2844 | 1215.2592 | 1205.8207 | 1531.581 | 1310.2575 | 1407.359 | 1407.359 | 1193.0416 | 1164.3549 | 1368.7979 | 1195.2844 | 1287.1547 | 1228.2787 | 1241.7936 | 1147.2224 | 1294.8234 | 1374.1491 | 1488.1223
[7 empty] | 2050 | 1223.6641 | USD/kW | 992.3781 | 1036.3795 | 997.4817 | 997.5479 | 1224.2288 | 1016.7723 | 1044.3762 | 1008.6846 | 1054.2467 | 1229.634 | 1039.2705 | 1056.6381 | 1048.4315 | 1331.6721 | 1139.2368 | 1223.6641 | 1223.6641 | 1037.3204 | 1012.378 | 1190.1361 | 1039.2705 | 1119.1494 | 1067.9582 | 1079.7091 | 997.4817 | 1125.8172 | 1194.7889 | 1293.8858
Thermal uses | R-THL-HPA_ELC06 | Electricity | RSDELC | Heat Pump Wat. (Adv.) |  |  | 2020 | 1820.2967 | USD/kW | 1476.2405 | 1541.6961 | 1483.8326 | 1483.931 | 1821.1367 | 1512.5288 | 1553.5918 | 1500.4978 | 1568.2749 | 1829.1774 | 1545.9966 | 1571.8323 | 1559.6243 | 1980.9671 | 1694.7044 | 1820.2967 | 1820.2967 | 1543.0957 | 1505.9919 | 1770.4212 | 1545.9966 | 1664.8229 | 1588.6719 | 1606.1523 | 1483.8326 | 1674.7417 | 1777.3426 | 1924.757
[7 empty] | 2020 | 1640.9595 | USD/kW | 1330.8001 | 1389.8069 | 1337.6441 | 1337.7329 | 1641.7168 | 1363.5132 | 1400.5306 | 1352.6675 | 1413.7672 | 1648.9653 | 1393.6837 | 1416.974 | 1405.9688 | 1785.8005 | 1527.7407 | 1640.9595 | 1640.9595 | 1391.0686 | 1357.6203 | 1595.9978 | 1393.6837 | 1500.8032 | 1432.1546 | 1447.9128 | 1337.6441 | 1509.7447 | 1602.2373 | 1735.1283
Thermal uses | R-THL-RST_ELC07 | Electricity | RSDELC | Electr. Resist. (Ord.) |  |  | 2020 | 76.5022 | USD/kW | 62.0425 | 64.7934 | 62.3615 | 62.3657 | 76.5375 | 63.5676 | 65.2933 | 63.0619 | 65.9104 | 76.8755 | 64.9741 | 66.0599 | 65.5469 | 83.2548 | 71.2239 | 76.5022 | 76.5022 | 64.8522 | 63.2928 | 74.4061 | 64.9741 | 69.9681 | 66.7677 | 67.5023 | 62.3615 | 70.385 | 74.697 | 80.8924
[7 empty] | 2030 | 96.4023 | USD/kW | 78.1812 | 81.6477 | 78.5833 | 78.5885 | 96.4468 | 80.103 | 82.2777 | 79.4659 | 83.0553 | 96.8726 | 81.8755 | 83.2437 | 82.5972 | 104.9114 | 89.751 | 96.4023 | 96.4023 | 81.7218 | 79.7568 | 93.7609 | 81.8755 | 88.1685 | 84.1355 | 85.0613 | 78.5833 | 88.6938 | 94.1275 | 101.9345
[7 empty] | 2050 | 87.9776 | USD/kW | 71.3488 | 74.5124 | 71.7158 | 71.7205 | 88.0182 | 73.1027 | 75.0873 | 72.5212 | 75.797 | 88.4068 | 74.7203 | 75.9689 | 75.3789 | 95.743 | 81.9075 | 87.9776 | 87.9776 | 74.5801 | 72.7868 | 85.567 | 74.7203 | 80.4633 | 76.7828 | 77.6277 | 71.7158 | 80.9427 | 85.9015 | 93.0263
Thermal uses | R-THL-BLR_GAS01 | Natural gas,Biogas | RSDGAS,RSDBGS,RSDH2B,RSDH2F | Boiler (Ord.) |  |  | 2020 | 200.1809 | USD/kW | 162.3445 | 169.5427 | 163.1794 | 163.1902 | 200.2733 | 166.3352 | 170.8509 | 165.0121 | 172.4656 | 201.1575 | 170.0157 | 172.8569 | 171.5143 | 217.85 | 186.3693 | 200.1809 | 200.1809 | 169.6966 | 165.6163 | 194.696 | 170.0157 | 183.0832 | 174.7087 | 176.6311 | 163.1794 | 184.174 | 195.4571 | 211.6685
Thermal uses | R-THL-BLR_GAS02 | Natural gas,Biogas | RSDGAS,RSDBGS,RSDH2B,RSDH2F | Boiler cond. (Ord.) |  |  | 2020 | 225.6816 | USD/kW | 183.0253 | 191.1405 | 183.9666 | 183.9788 | 225.7858 | 187.5243 | 192.6154 | 186.0327 | 194.4358 | 226.7827 | 191.6737 | 194.8768 | 193.3633 | 245.6016 | 210.1106 | 225.6816 | 225.6816 | 191.3141 | 186.7139 | 219.498 | 191.6737 | 206.4059 | 196.9646 | 199.1318 | 183.9666 | 207.6356 | 220.3561 | 238.6327
Thermal uses | R-THL-BLR_GAS03 | Natural gas,Biogas | RSDGAS,RSDBGS,RSDH2B,RSDH2F | Boiler (Imp.) |  |  | 2030 | 229.8314 | USD/kW | 186.3907 | 194.6552 | 187.3493 | 187.3617 | 229.9375 | 190.9725 | 196.1571 | 189.4535 | 198.011 | 230.9527 | 195.1982 | 198.4602 | 196.9188 | 250.1177 | 213.9741 | 229.8314 | 229.8314 | 194.8319 | 190.1472 | 223.5341 | 195.1982 | 210.2012 | 200.5864 | 202.7934 | 187.3493 | 211.4536 | 224.408 | 243.0206
[7 empty] | 2050 | 228.2341 | USD/kW | 185.0953 | 193.3023 | 186.0472 | 186.0596 | 228.3394 | 189.6452 | 194.7938 | 188.1368 | 196.6349 | 229.3476 | 193.8415 | 197.0809 | 195.5502 | 248.3794 | 212.4869 | 228.2341 | 228.2341 | 193.4778 | 188.8256 | 221.9805 | 193.8415 | 208.7403 | 199.1923 | 201.384 | 186.0472 | 209.984 | 222.8484 | 241.3316
Thermal uses | R-THL-BLR_GAS04 | Natural gas,Biogas | RSDGAS,RSDBGS,RSDH2B,RSDH2F | Boiler cond. (Imp.) |  |  | 2030 | 285.4594 | USD/kW | 231.5044 | 241.7692 | 232.695 | 232.7104 | 285.5911 | 237.1951 | 243.6347 | 235.3084 | 245.9373 | 286.8521 | 242.4436 | 246.4951 | 244.5807 | 310.6558 | 265.764 | 285.4594 | 285.4594 | 241.9887 | 236.17 | 277.6379 | 242.4436 | 261.0779 | 249.1359 | 251.8772 | 232.695 | 262.6334 | 278.7233 | 301.8409
[7 empty] | 2050 | 267.7579 | USD/kW | 217.1487 | 226.7769 | 218.2654 | 218.2799 | 267.8814 | 222.4865 | 228.5267 | 220.7168 | 230.6865 | 269.0642 | 227.4095 | 231.2098 | 229.4141 | 291.3918 | 249.2838 | 267.7579 | 267.7579 | 226.9828 | 221.525 | 260.4214 | 227.4095 | 244.8883 | 233.6868 | 236.2581 | 218.2654 | 246.3473 | 261.4395 | 283.1235
Thermal uses | R-THL-HPA_GAS05 | Natural gas,Biogas | RSDGAS,RSDBGS,RSDH2B,RSDH2F | Heat Pump (Ord.) |  |  | 2020 | 1499.2527 | USD/kW | 1215.8774 | 1269.7886 | 1222.1305 | 1222.2115 | 1499.9446 | 1245.7656 | 1279.5863 | 1235.8565 | 1291.6798 | 1506.5671 | 1273.3307 | 1294.6097 | 1284.5549 | 1631.5858 | 1395.811 | 1499.2527 | 1499.2527 | 1270.9414 | 1240.3816 | 1458.1737 | 1273.3307 | 1371.1997 | 1308.4794 | 1322.8768 | 1222.1305 | 1379.3691 | 1463.8744 | 1585.2895
Thermal uses | R-THL-HPA_GAS06 | Natural gas,Biogas | RSDGAS,RSDBGS,RSDH2B,RSDH2F | Heat Pump (Imp.) |  |  | 2030 | 1522.4584 | USD/kW | 1234.697 | 1289.4426 | 1241.0468 | 1241.1291 | 1523.161 | 1265.0477 | 1299.3919 | 1254.9853 | 1311.6726 | 1529.886 | 1293.0395 | 1314.6479 | 1304.4375 | 1656.8398 | 1417.4156 | 1522.4584 | 1522.4584 | 1290.6132 | 1259.5804 | 1480.7436 | 1293.0395 | 1392.4234 | 1328.7322 | 1343.3525 | 1241.0468 | 1400.7192 | 1486.5325 | 1609.8269
[7 empty] | 2050 | 1200.4477 | USD/kW | 973.5499 | 1016.7164 | 978.5566 | 978.6215 | 1201.0017 | 997.4812 | 1024.5614 | 989.547 | 1034.2446 | 1206.3043 | 1019.5525 | 1036.5906 | 1028.5397 | 1306.4065 | 1117.6222 | 1200.4477 | 1200.4477 | 1017.6394 | 993.1703 | 1167.5559 | 1019.5525 | 1097.916 | 1047.696 | 1059.2239 | 978.5566 | 1104.4572 | 1172.1204 | 1269.3371
Thermal uses | R-THL-HPA_GAS07 | Natural gas,Biogas | RSDGAS,RSDBGS,RSDH2B,RSDH2F | Heat Pump (Adv.) |  |  | 2030 | 1927.8565 | USD/kW | 1563.4704 | 1632.7937 | 1571.511 | 1571.6153 | 1928.7462 | 1601.9029 | 1645.3923 | 1589.161 | 1660.943 | 1937.262 | 1637.3483 | 1664.7106 | 1651.7813 | 2098.0208 | 1794.8431 | 1927.8565 | 1927.8565 | 1634.276 | 1594.9798 | 1875.034 | 1637.3483 | 1763.196 | 1682.5452 | 1701.0585 | 1571.511 | 1773.7008 | 1882.3643 | 2038.4894
[7 empty] | 2050 | 1706.9228 | USD/kW | 1384.2956 | 1445.6744 | 1391.4148 | 1391.5071 | 1707.7106 | 1418.3237 | 1456.8292 | 1407.0421 | 1470.5978 | 1715.2504 | 1449.7071 | 1473.9336 | 1462.486 | 1857.5862 | 1589.1528 | 1706.9228 | 1706.9228 | 1446.9868 | 1412.194 | 1660.1538 | 1449.7071 | 1561.1325 | 1489.7244 | 1506.116 | 1391.4148 | 1570.4335 | 1666.6441 | 1804.8771
Thermal uses | R-THL-HPG_ELC01 | Electricity | RSDELC | Ground Heat Pump (Ord.) |  |  | 2020 | 2161.1884 | USD/kW | 1752.7 | 1830.4135 | 1761.7138 | 1761.8306 | 2162.1857 | 1795.784 | 1844.5369 | 1781.5 | 1861.9699 | 2171.7322 | 1835.5195 | 1866.1934 | 1851.6993 | 2351.9479 | 2012.0761 | 2161.1884 | 2161.1884 | 1832.0753 | 1788.023 | 2101.9726 | 1835.5195 | 1976.5986 | 1886.1866 | 1906.9406 | 1761.7138 | 1988.3749 | 2110.1902 | 2285.2113
Thermal uses | R-THL-HPG_ELC02 | Electricity | RSDELC | Ground Heat Pump (Imp.) |  |  | 2030 | 2302.0695 | USD/kW | 1866.953 | 1949.7325 | 1876.5544 | 1876.6789 | 2303.1319 | 1912.8456 | 1964.7766 | 1897.6304 | 1983.3459 | 2313.3006 | 1955.1713 | 1987.8448 | 1972.4058 | 2505.2641 | 2143.237 | 2302.0695 | 2302.0695 | 1951.5025 | 1904.5786 | 2238.9936 | 1955.1713 | 2105.4469 | 2009.1412 | 2031.2481 | 1876.5544 | 2117.9909 | 2247.7469 | 2434.1771
[7 empty] | 2050 | 2001.5929 | USD/kW | 1623.2698 | 1695.2445 | 1631.618 | 1631.7262 | 2002.5166 | 1663.1723 | 1708.325 | 1649.943 | 1724.4705 | 2011.3581 | 1699.9734 | 1728.3822 | 1714.9584 | 2178.2656 | 1863.492 | 2001.5929 | 2001.5929 | 1696.7835 | 1655.9844 | 1946.75 | 1699.9734 | 1830.6344 | 1746.899 | 1766.1204 | 1631.618 | 1841.5411 | 1954.3608 | 2116.4572
Thermal uses | R-THL-HPG_ELC03 | Electricity | RSDELC | Ground Heat Pump (Adv.) |  |  | 2030 | 2977.5271 | USD/kW | 2414.7416 | 2521.8097 | 2427.1602 | 2427.3212 | 2978.9011 | 2474.0997 | 2541.2679 | 2454.4201 | 2565.2857 | 2992.0535 | 2528.8443 | 2571.1046 | 2551.1356 | 3240.3416 | 2772.091 | 2977.5271 | 2977.5271 | 2524.0991 | 2463.4071 | 2895.9439 | 2528.8443 | 2723.2128 | 2598.6497 | 2627.2431 | 2427.1602 | 2739.4373 | 2907.2655 | 3148.3967
[7 empty] | 2050 | 2261.3387 | USD/kW | 1833.9207 | 1915.2356 | 1843.3522 | 1843.4745 | 2262.3822 | 1879.0013 | 1930.0135 | 1864.0553 | 1948.2542 | 2272.371 | 1920.5781 | 1952.6735 | 1937.5077 | 2460.9381 | 2105.3164 | 2261.3387 | 2261.3387 | 1916.9743 | 1870.8806 | 2199.3788 | 1920.5781 | 2068.1949 | 1973.5932 | 1995.3089 | 1843.3522 | 2080.5169 | 2207.9772 | 2391.1088
Thermal uses | R-THL-BLR_OIL01 | Oil, Liquid biofuels | RSDOIL, RSDBLQ | Boiler (Ord.) |  |  | 2020 | 205.9553 | USD/kW | 167.0275 | 174.4334 | 167.8865 | 167.8976 | 206.0504 | 171.1333 | 175.7793 | 169.7721 | 177.4406 | 206.9601 | 174.92 | 177.8431 | 176.4619 | 224.1342 | 191.7453 | 205.9553 | 205.9553 | 174.5917 | 170.3937 | 200.3122 | 174.92 | 188.3644 | 179.7484 | 181.7262 | 167.8865 | 189.4867 | 201.0953 | 217.7744
Thermal uses | R-THL-BLR_OIL02 | Oil, Liquid biofuels | RSDOIL, RSDBLQ | Boiler cond. (Ord.) |  |  | 2020 | 255.8044 | USD/kW | 207.4545 | 216.6529 | 208.5214 | 208.5353 | 255.9224 | 212.5541 | 218.3246 | 210.8634 | 220.388 | 257.0524 | 217.2573 | 220.8879 | 219.1724 | 278.3832 | 238.155 | 255.8044 | 255.8044 | 216.8496 | 211.6355 | 248.7954 | 217.2573 | 233.9558 | 223.2544 | 225.7109 | 208.5214 | 235.3497 | 249.7681 | 270.4841
Thermal uses | R-THL-BLR_OIL03 | Oil, Liquid biofuels | RSDOIL, RSDBLQ | Boiler cond. (Imp.) |  |  | 2030 | 293.6938 | USD/kW | 238.1824 | 248.7433 | 239.4074 | 239.4232 | 293.8293 | 244.0373 | 250.6626 | 242.0962 | 253.0316 | 295.1266 | 249.4371 | 253.6056 | 251.6359 | 319.617 | 273.4302 | 293.6938 | 293.6938 | 248.9691 | 242.9826 | 285.6467 | 249.4371 | 268.609 | 256.3225 | 259.1429 | 239.4074 | 270.2094 | 286.7634 | 310.5478
[7 empty] | 2050 | 275.4816 | USD/kW | 223.4126 | 233.3185 | 224.5615 | 224.5764 | 275.6088 | 228.9044 | 235.1188 | 227.0836 | 237.3409 | 276.8256 | 233.9694 | 237.8793 | 236.0318 | 299.7973 | 256.4746 | 275.4816 | 275.4816 | 233.5304 | 227.9151 | 267.9335 | 233.9694 | 251.9524 | 240.4278 | 243.0733 | 224.5615 | 253.4535 | 268.981 | 291.2905
Thermal uses | R-THL-BLR_LPG01 | LPG | RSDLPG | Boiler (Ord.) |  |  | 2020 | 205.9553 | USD/kW | 167.0275 | 174.4334 | 167.8865 | 167.8976 | 206.0504 | 171.1333 | 175.7793 | 169.7721 | 177.4406 | 206.9601 | 174.92 | 177.8431 | 176.4619 | 224.1342 | 191.7453 | 205.9553 | 205.9553 | 174.5917 | 170.3937 | 200.3122 | 174.92 | 188.3644 | 179.7484 | 181.7262 | 167.8865 | 189.4867 | 201.0953 | 217.7744
Thermal uses | R-THL-HEX_SOL01 | Solar | RSDSOL | Thermal (Ord.) |  |  | 2020 | 1593.7968 | USD/kW | 1292.5516 | 1349.8625 | 1299.1989 | 1299.2851 | 1594.5323 | 1324.3245 | 1360.278 | 1313.7905 | 1373.1341 | 1601.5724 | 1353.6279 | 1376.2488 | 1365.5599 | 1734.4749 | 1483.8319 | 1593.7968 | 1593.7968 | 1351.0879 | 1318.601 | 1550.1273 | 1353.6279 | 1457.6686 | 1390.9931 | 1406.2984 | 1299.1989 | 1466.3532 | 1556.1875 | 1685.2591
[7 empty] | 2030 | 1762.8358 | USD/kW | 1429.6404 | 1493.0297 | 1436.9928 | 1437.0881 | 1763.6493 | 1464.7831 | 1504.5499 | 1453.1319 | 1518.7695 | 1771.4361 | 1497.1945 | 1522.2146 | 1510.392 | 1918.4343 | 1641.208 | 1762.8358 | 1762.8358 | 1494.3852 | 1458.4526 | 1714.5347 | 1497.1945 | 1612.2698 | 1538.5226 | 1555.4512 | 1436.9928 | 1621.8755 | 1721.2376 | 1863.9987
[7 empty] | 2050 | 1377.0404 | USD/kW | 1116.7646 | 1166.2812 | 1122.5079 | 1122.5823 | 1377.6759 | 1144.2164 | 1175.2802 | 1135.115 | 1186.3879 | 1383.7586 | 1169.5345 | 1189.079 | 1179.8438 | 1498.5863 | 1282.0308 | 1377.0404 | 1377.0404 | 1167.34 | 1139.2713 | 1339.31 | 1169.5345 | 1259.4257 | 1201.818 | 1215.0418 | 1122.5079 | 1266.9291 | 1344.546 | 1456.0638
Air conditioning | R-ACL_ELC01 | Electricity | RSDELC | Air conditioning (Ord.) |  |  | 2020 | 248.6323 | USD/kW | 201.638 | 210.5785 | 202.675 | 202.6885 | 248.747 | 206.5946 | 212.2034 | 204.9513 | 214.2089 | 249.8453 | 211.166 | 214.6948 | 213.0273 | 270.5781 | 231.4778 | 248.6323 | 248.6323 | 210.7697 | 205.7018 | 241.8199 | 211.166 | 227.3963 | 216.9949 | 219.3825 | 202.675 | 228.7511 | 242.7652 | 262.9004
Air conditioning | R-ACL_ELC02 | Electricity | RSDELC | Air conditioning (Imp.) |  |  | 2030 | 334.0598 | USD/kW | 270.9188 | 282.9312 | 272.3121 | 272.3302 | 334.214 | 277.5784 | 285.1143 | 275.3705 | 287.8089 | 335.6896 | 283.7204 | 288.4618 | 286.2214 | 363.5459 | 311.0112 | 334.0598 | 334.0598 | 283.188 | 276.3788 | 324.9067 | 283.7204 | 305.5273 | 291.5521 | 294.7601 | 272.3121 | 307.3476 | 326.1769 | 353.2303
[7 empty] | 2050 | 318.7594 | USD/kW | 258.5103 | 269.9725 | 259.8398 | 259.857 | 318.9065 | 264.8649 | 272.0556 | 262.7581 | 274.6268 | 320.3145 | 270.7256 | 275.2498 | 273.112 | 346.895 | 296.7664 | 318.7594 | 318.7594 | 270.2176 | 263.7202 | 310.0255 | 270.7256 | 291.5337 | 278.1986 | 281.2597 | 259.8398 | 293.2706 | 311.2375 | 337.0518
Air conditioning | R-ACL_ELC03 | Electricity | RSDELC | Air conditioning (Adv.) |  |  | 2030 | 449.9208 | USD/kW | 364.8808 | 381.0594 | 366.7573 | 366.7817 | 450.1285 | 373.8502 | 383.9996 | 370.8765 | 387.6289 | 452.1159 | 382.1224 | 388.5081 | 385.4907 | 489.6336 | 418.8783 | 449.9208 | 449.9208 | 381.4053 | 372.2344 | 437.5932 | 382.1224 | 411.4925 | 392.6704 | 396.991 | 366.7573 | 413.9441 | 439.3039 | 475.7402
[7 empty] | 2050 | 443.2717 | USD/kW | 359.4885 | 375.428 | 361.3373 | 361.3612 | 443.4763 | 368.3253 | 378.3248 | 365.3955 | 381.9004 | 445.4343 | 376.4752 | 382.7666 | 379.7938 | 482.3976 | 412.688 | 443.2717 | 443.2717 | 375.7688 | 366.7334 | 431.1263 | 376.4752 | 405.4114 | 386.8674 | 391.1241 | 361.3373 | 407.8267 | 432.8117 | 468.7095
Thermal uses | R-THH-STV_BIO01 | Biomass | RSDBIO | Wood Stove (Ord.) |  |  | 2020 | 522.7653 | USD/kW | 423.9569 | 442.7549 | 426.1373 | 426.1655 | 523.0066 | 434.3784 | 446.1712 | 430.9233 | 450.388 | 525.3157 | 443.99 | 451.4096 | 447.9037 | 568.9078 | 486.6969 | 522.7653 | 522.7653 | 443.1568 | 432.5011 | 508.4417 | 443.99 | 478.1153 | 456.2457 | 461.2659 | 426.1373 | 480.9638 | 510.4295 | 552.765
Thermal uses | R-THH-STV_BIO02 | Biomass | RSDBIO | Wood Stove (Imp.) |  |  | 2030 | 600.1967 | USD/kW | 486.7529 | 508.3352 | 489.2561 | 489.2886 | 600.4736 | 498.718 | 512.2575 | 494.7511 | 517.0989 | 603.1248 | 509.7532 | 518.2718 | 514.2466 | 653.1736 | 558.7858 | 600.1967 | 600.1967 | 508.7967 | 496.5626 | 583.7515 | 509.7532 | 548.9331 | 523.8242 | 529.588 | 489.2561 | 552.2036 | 586.0336 | 634.6398
[7 empty] | 2050 | 562.9781 | USD/kW | 456.569 | 476.813 | 458.917 | 458.9475 | 563.2379 | 467.7922 | 480.492 | 464.0712 | 485.0332 | 565.7247 | 478.143 | 486.1334 | 482.3578 | 612.6699 | 524.1351 | 562.9781 | 562.9781 | 477.2458 | 465.7704 | 547.5527 | 478.143 | 514.8934 | 491.3415 | 496.7479 | 458.917 | 517.9611 | 549.6933 | 595.2854
Thermal uses | R-THH-STV_BIO03 | Biomass | RSDBIO | Wood Stove (Adv.)) |  |  | 2030 | 777.7728 | USD/kW | 630.7652 | 658.7329 | 634.0091 | 634.0511 | 778.1317 | 646.2703 | 663.8157 | 641.1298 | 670.0894 | 781.5673 | 660.5704 | 671.6094 | 666.3932 | 846.4237 | 724.11 | 777.7728 | 777.7728 | 659.3309 | 643.4773 | 756.4621 | 660.5704 | 711.3423 | 678.8046 | 686.2736 | 634.0091 | 715.5804 | 759.4195 | 822.4064
[7 empty] | 2050 | 752.2721 | USD/kW | 610.0843 | 637.1351 | 613.2219 | 613.2626 | 752.6192 | 625.0812 | 642.0512 | 620.1091 | 648.1193 | 755.9422 | 638.9124 | 649.5894 | 644.5443 | 818.6721 | 700.3687 | 752.2721 | 752.2721 | 637.7135 | 622.3797 | 731.6601 | 638.9124 | 688.0196 | 656.5487 | 663.7728 | 613.2219 | 692.1187 | 734.5205 | 795.4423
Thermal uses | R-THH-HPA_ELC01 | Electricity | RSDELC | Heat Pump Air (Ord.) |  |  | 2020 | 999.6293 | USD/kW | 810.6884 | 846.6337 | 814.8576 | 814.9116 | 1000.0906 | 830.6163 | 853.1664 | 824.0094 | 861.2297 | 1004.5062 | 848.9954 | 863.1833 | 856.4792 | 1087.8626 | 930.6594 | 999.6293 | 999.6293 | 847.4024 | 827.0266 | 972.2398 | 848.9954 | 914.2498 | 872.4308 | 882.0303 | 814.8576 | 919.6967 | 976.0408 | 1056.9945
Thermal uses | R-THH-HPA_ELC02 | Electricity | RSDELC | Heat Pump Air (Imp.) |  |  | 2030 | 1064.6562 | USD/kW | 863.4245 | 901.7081 | 867.8649 | 867.9225 | 1065.1475 | 884.6488 | 908.6657 | 877.6121 | 917.2536 | 1069.8504 | 904.2234 | 919.3342 | 912.194 | 1158.6292 | 991.1997 | 1064.6562 | 1064.6562 | 902.5267 | 880.8255 | 1035.485 | 904.2234 | 973.7226 | 929.1834 | 939.4073 | 867.8649 | 979.5239 | 1039.5332 | 1125.7531
[7 empty] | 2050 | 858.1002 | USD/kW | 695.9098 | 726.766 | 699.4887 | 699.5351 | 858.4962 | 713.0163 | 732.3737 | 707.3448 | 739.2954 | 862.2866 | 728.7933 | 740.9724 | 735.2175 | 933.8413 | 798.8951 | 858.1002 | 858.1002 | 727.4257 | 709.9348 | 834.5885 | 728.7933 | 784.8088 | 748.9107 | 757.151 | 699.4887 | 789.4846 | 837.8513 | 907.3435
Thermal uses | R-THH-HPA_ELC03 | Electricity | RSDELC | Heat Pump Air (Adv.) |  |  | 2030 | 1377.0404 | USD/kW | 1116.7646 | 1166.2812 | 1122.5079 | 1122.5823 | 1377.6759 | 1144.2164 | 1175.2802 | 1135.115 | 1186.3879 | 1383.7586 | 1169.5345 | 1189.079 | 1179.8438 | 1498.5863 | 1282.0308 | 1377.0404 | 1377.0404 | 1167.34 | 1139.2713 | 1339.31 | 1169.5345 | 1259.4257 | 1201.818 | 1215.0418 | 1122.5079 | 1266.9291 | 1344.546 | 1456.0638
[7 empty] | 2050 | 1313.2885 | USD/kW | 1065.0625 | 1112.2867 | 1070.5399 | 1070.6109 | 1313.8946 | 1091.2434 | 1120.8691 | 1082.5634 | 1131.4625 | 1319.6957 | 1115.3894 | 1134.029 | 1125.2214 | 1429.2073 | 1222.6775 | 1313.2885 | 1313.2885 | 1113.2965 | 1086.5272 | 1277.3049 | 1115.3894 | 1201.1189 | 1146.1783 | 1158.7899 | 1070.5399 | 1208.275 | 1282.2985 | 1388.6535
Thermal uses | R-THH-HPA_ELC04 | Electricity | RSDELC | Heat Pump Wat. (Ord.) |  |  | 2020 | 1320.9387 | USD/kW | 1071.2668 | 1118.766 | 1076.7761 | 1076.8475 | 1321.5483 | 1097.6001 | 1127.3984 | 1088.8696 | 1138.0536 | 1327.3832 | 1121.8868 | 1140.635 | 1131.7761 | 1437.5328 | 1229.7999 | 1320.9387 | 1320.9387 | 1119.7817 | 1092.8565 | 1284.7455 | 1121.8868 | 1208.1157 | 1152.855 | 1165.5401 | 1076.7761 | 1215.3135 | 1289.7682 | 1396.7427
Thermal uses | R-THH-HPA_ELC05 | Electricity | RSDELC | Heat Pump Wat. (Imp.) |  |  | 2030 | 1407.359 | USD/kW | 1141.3526 | 1191.9595 | 1147.2224 | 1147.2985 | 1408.0085 | 1169.4088 | 1201.1566 | 1160.1071 | 1212.5088 | 1414.2251 | 1195.2844 | 1215.2592 | 1205.8207 | 1531.581 | 1310.2575 | 1407.359 | 1407.359 | 1193.0416 | 1164.3549 | 1368.7979 | 1195.2844 | 1287.1547 | 1228.2787 | 1241.7936 | 1147.2224 | 1294.8234 | 1374.1491 | 1488.1223
[7 empty] | 2050 | 1223.6641 | USD/kW | 992.3781 | 1036.3795 | 997.4817 | 997.5479 | 1224.2288 | 1016.7723 | 1044.3762 | 1008.6846 | 1054.2467 | 1229.634 | 1039.2705 | 1056.6381 | 1048.4315 | 1331.6721 | 1139.2368 | 1223.6641 | 1223.6641 | 1037.3204 | 1012.378 | 1190.1361 | 1039.2705 | 1119.1494 | 1067.9582 | 1079.7091 | 997.4817 | 1125.8172 | 1194.7889 | 1293.8858
Thermal uses | R-THH-HPA_ELC06 | Electricity | RSDELC | Heat Pump Wat. (Adv.) |  |  | 2020 | 1820.2967 | USD/kW | 1476.2405 | 1541.6961 | 1483.8326 | 1483.931 | 1821.1367 | 1512.5288 | 1553.5918 | 1500.4978 | 1568.2749 | 1829.1774 | 1545.9966 | 1571.8323 | 1559.6243 | 1980.9671 | 1694.7044 | 1820.2967 | 1820.2967 | 1543.0957 | 1505.9919 | 1770.4212 | 1545.9966 | 1664.8229 | 1588.6719 | 1606.1523 | 1483.8326 | 1674.7417 | 1777.3426 | 1924.757
[7 empty] | 2020 | 1640.9595 | USD/kW | 1330.8001 | 1389.8069 | 1337.6441 | 1337.7329 | 1641.7168 | 1363.5132 | 1400.5306 | 1352.6675 | 1413.7672 | 1648.9653 | 1393.6837 | 1416.974 | 1405.9688 | 1785.8005 | 1527.7407 | 1640.9595 | 1640.9595 | 1391.0686 | 1357.6203 | 1595.9978 | 1393.6837 | 1500.8032 | 1432.1546 | 1447.9128 | 1337.6441 | 1509.7447 | 1602.2373 | 1735.1283
Thermal uses | R-THH-RST_ELC07 | Electricity | RSDELC | Electr. Resist. (Ord.) |  |  | 2020 | 76.5022 | USD/kW | 62.0425 | 64.7934 | 62.3615 | 62.3657 | 76.5375 | 63.5676 | 65.2933 | 63.0619 | 65.9104 | 76.8755 | 64.9741 | 66.0599 | 65.5469 | 83.2548 | 71.2239 | 76.5022 | 76.5022 | 64.8522 | 63.2928 | 74.4061 | 64.9741 | 69.9681 | 66.7677 | 67.5023 | 62.3615 | 70.385 | 74.697 | 80.8924
[7 empty] | 2030 | 96.4023 | USD/kW | 78.1812 | 81.6477 | 78.5833 | 78.5885 | 96.4468 | 80.103 | 82.2777 | 79.4659 | 83.0553 | 96.8726 | 81.8755 | 83.2437 | 82.5972 | 104.9114 | 89.751 | 96.4023 | 96.4023 | 81.7218 | 79.7568 | 93.7609 | 81.8755 | 88.1685 | 84.1355 | 85.0613 | 78.5833 | 88.6938 | 94.1275 | 101.9345
[7 empty] | 2050 | 87.9776 | USD/kW | 71.3488 | 74.5124 | 71.7158 | 71.7205 | 88.0182 | 73.1027 | 75.0873 | 72.5212 | 75.797 | 88.4068 | 74.7203 | 75.9689 | 75.3789 | 95.743 | 81.9075 | 87.9776 | 87.9776 | 74.5801 | 72.7868 | 85.567 | 74.7203 | 80.4633 | 76.7828 | 77.6277 | 71.7158 | 80.9427 | 85.9015 | 93.0263
Thermal uses | R-THH-BLR_GAS01 | Natural gas,Biogas | RSDGAS,RSDBGS,RSDH2B,RSDH2F | Boiler (Ord.) |  |  | 2020 | 200.1809 | USD/kW | 162.3445 | 169.5427 | 163.1794 | 163.1902 | 200.2733 | 166.3352 | 170.8509 | 165.0121 | 172.4656 | 201.1575 | 170.0157 | 172.8569 | 171.5143 | 217.85 | 186.3693 | 200.1809 | 200.1809 | 169.6966 | 165.6163 | 194.696 | 170.0157 | 183.0832 | 174.7087 | 176.6311 | 163.1794 | 184.174 | 195.4571 | 211.6685
Thermal uses | R-THH-BLR_GAS02 | Natural gas,Biogas | RSDGAS,RSDBGS,RSDH2B,RSDH2F | Boiler cond. (Ord.) |  |  | 2020 | 225.6816 | USD/kW | 183.0253 | 191.1405 | 183.9666 | 183.9788 | 225.7858 | 187.5243 | 192.6154 | 186.0327 | 194.4358 | 226.7827 | 191.6737 | 194.8768 | 193.3633 | 245.6016 | 210.1106 | 225.6816 | 225.6816 | 191.3141 | 186.7139 | 219.498 | 191.6737 | 206.4059 | 196.9646 | 199.1318 | 183.9666 | 207.6356 | 220.3561 | 238.6327
Thermal uses | R-THH-BLR_GAS03 | Natural gas,Biogas | RSDGAS,RSDBGS,RSDH2B,RSDH2F | Boiler (Imp.) |  |  | 2030 | 229.8314 | USD/kW | 186.3907 | 194.6552 | 187.3493 | 187.3617 | 229.9375 | 190.9725 | 196.1571 | 189.4535 | 198.011 | 230.9527 | 195.1982 | 198.4602 | 196.9188 | 250.1177 | 213.9741 | 229.8314 | 229.8314 | 194.8319 | 190.1472 | 223.5341 | 195.1982 | 210.2012 | 200.5864 | 202.7934 | 187.3493 | 211.4536 | 224.408 | 243.0206
[7 empty] | 2050 | 228.2341 | USD/kW | 185.0953 | 193.3023 | 186.0472 | 186.0596 | 228.3394 | 189.6452 | 194.7938 | 188.1368 | 196.6349 | 229.3476 | 193.8415 | 197.0809 | 195.5502 | 248.3794 | 212.4869 | 228.2341 | 228.2341 | 193.4778 | 188.8256 | 221.9805 | 193.8415 | 208.7403 | 199.1923 | 201.384 | 186.0472 | 209.984 | 222.8484 | 241.3316
Thermal uses | R-THH-BLR_GAS04 | Natural gas,Biogas | RSDGAS,RSDBGS,RSDH2B,RSDH2F | Boiler cond. (Imp.) |  |  | 2030 | 285.4594 | USD/kW | 231.5044 | 241.7692 | 232.695 | 232.7104 | 285.5911 | 237.1951 | 243.6347 | 235.3084 | 245.9373 | 286.8521 | 242.4436 | 246.4951 | 244.5807 | 310.6558 | 265.764 | 285.4594 | 285.4594 | 241.9887 | 236.17 | 277.6379 | 242.4436 | 261.0779 | 249.1359 | 251.8772 | 232.695 | 262.6334 | 278.7233 | 301.8409
[7 empty] | 2050 | 267.7579 | USD/kW | 217.1487 | 226.7769 | 218.2654 | 218.2799 | 267.8814 | 222.4865 | 228.5267 | 220.7168 | 230.6865 | 269.0642 | 227.4095 | 231.2098 | 229.4141 | 291.3918 | 249.2838 | 267.7579 | 267.7579 | 226.9828 | 221.525 | 260.4214 | 227.4095 | 244.8883 | 233.6868 | 236.2581 | 218.2654 | 246.3473 | 261.4395 | 283.1235
Thermal uses | R-THH-HPA_GAS05 | Natural gas,Biogas | RSDGAS,RSDBGS,RSDH2B,RSDH2F | Heat Pump (Ord.) |  |  | 2020 | 1499.2527 | USD/kW | 1215.8774 | 1269.7886 | 1222.1305 | 1222.2115 | 1499.9446 | 1245.7656 | 1279.5863 | 1235.8565 | 1291.6798 | 1506.5671 | 1273.3307 | 1294.6097 | 1284.5549 | 1631.5858 | 1395.811 | 1499.2527 | 1499.2527 | 1270.9414 | 1240.3816 | 1458.1737 | 1273.3307 | 1371.1997 | 1308.4794 | 1322.8768 | 1222.1305 | 1379.3691 | 1463.8744 | 1585.2895
Thermal uses | R-THH-HPA_GAS06 | Natural gas,Biogas | RSDGAS,RSDBGS,RSDH2B,RSDH2F | Heat Pump (Imp.) |  |  | 2030 | 1522.4584 | USD/kW | 1234.697 | 1289.4426 | 1241.0468 | 1241.1291 | 1523.161 | 1265.0477 | 1299.3919 | 1254.9853 | 1311.6726 | 1529.886 | 1293.0395 | 1314.6479 | 1304.4375 | 1656.8398 | 1417.4156 | 1522.4584 | 1522.4584 | 1290.6132 | 1259.5804 | 1480.7436 | 1293.0395 | 1392.4234 | 1328.7322 | 1343.3525 | 1241.0468 | 1400.7192 | 1486.5325 | 1609.8269
[7 empty] | 2050 | 1200.4477 | USD/kW | 973.5499 | 1016.7164 | 978.5566 | 978.6215 | 1201.0017 | 997.4812 | 1024.5614 | 989.547 | 1034.2446 | 1206.3043 | 1019.5525 | 1036.5906 | 1028.5397 | 1306.4065 | 1117.6222 | 1200.4477 | 1200.4477 | 1017.6394 | 993.1703 | 1167.5559 | 1019.5525 | 1097.916 | 1047.696 | 1059.2239 | 978.5566 | 1104.4572 | 1172.1204 | 1269.3371
Thermal uses | R-THH-HPA_GAS07 | Natural gas,Biogas | RSDGAS,RSDBGS,RSDH2B,RSDH2F | Heat Pump (Adv.) |  |  | 2030 | 1927.8565 | USD/kW | 1563.4704 | 1632.7937 | 1571.511 | 1571.6153 | 1928.7462 | 1601.9029 | 1645.3923 | 1589.161 | 1660.943 | 1937.262 | 1637.3483 | 1664.7106 | 1651.7813 | 2098.0208 | 1794.8431 | 1927.8565 | 1927.8565 | 1634.276 | 1594.9798 | 1875.034 | 1637.3483 | 1763.196 | 1682.5452 | 1701.0585 | 1571.511 | 1773.7008 | 1882.3643 | 2038.4894
[7 empty] | 2050 | 1706.9228 | USD/kW | 1384.2956 | 1445.6744 | 1391.4148 | 1391.5071 | 1707.7106 | 1418.3237 | 1456.8292 | 1407.0421 | 1470.5978 | 1715.2504 | 1449.7071 | 1473.9336 | 1462.486 | 1857.5862 | 1589.1528 | 1706.9228 | 1706.9228 | 1446.9868 | 1412.194 | 1660.1538 | 1449.7071 | 1561.1325 | 1489.7244 | 1506.116 | 1391.4148 | 1570.4335 | 1666.6441 | 1804.8771
Thermal uses | R-THH-HPG_ELC01 | Electricity | RSDELC | Ground Heat Pump (Ord.) |  |  | 2020 | 2161.1884 | USD/kW | 1752.7 | 1830.4135 | 1761.7138 | 1761.8306 | 2162.1857 | 1795.784 | 1844.5369 | 1781.5 | 1861.9699 | 2171.7322 | 1835.5195 | 1866.1934 | 1851.6993 | 2351.9479 | 2012.0761 | 2161.1884 | 2161.1884 | 1832.0753 | 1788.023 | 2101.9726 | 1835.5195 | 1976.5986 | 1886.1866 | 1906.9406 | 1761.7138 | 1988.3749 | 2110.1902 | 2285.2113
Thermal uses | R-THH-HPG_ELC02 | Electricity | RSDELC | Ground Heat Pump (Imp.) |  |  | 2030 | 2302.0695 | USD/kW | 1866.953 | 1949.7325 | 1876.5544 | 1876.6789 | 2303.1319 | 1912.8456 | 1964.7766 | 1897.6304 | 1983.3459 | 2313.3006 | 1955.1713 | 1987.8448 | 1972.4058 | 2505.2641 | 2143.237 | 2302.0695 | 2302.0695 | 1951.5025 | 1904.5786 | 2238.9936 | 1955.1713 | 2105.4469 | 2009.1412 | 2031.2481 | 1876.5544 | 2117.9909 | 2247.7469 | 2434.1771
[7 empty] | 2050 | 2001.5929 | USD/kW | 1623.2698 | 1695.2445 | 1631.618 | 1631.7262 | 2002.5166 | 1663.1723 | 1708.325 | 1649.943 | 1724.4705 | 2011.3581 | 1699.9734 | 1728.3822 | 1714.9584 | 2178.2656 | 1863.492 | 2001.5929 | 2001.5929 | 1696.7835 | 1655.9844 | 1946.75 | 1699.9734 | 1830.6344 | 1746.899 | 1766.1204 | 1631.618 | 1841.5411 | 1954.3608 | 2116.4572
Thermal uses | R-THH-HPG_ELC03 | Electricity | RSDELC | Ground Heat Pump (Adv.) |  |  | 2030 | 2977.5271 | USD/kW | 2414.7416 | 2521.8097 | 2427.1602 | 2427.3212 | 2978.9011 | 2474.0997 | 2541.2679 | 2454.4201 | 2565.2857 | 2992.0535 | 2528.8443 | 2571.1046 | 2551.1356 | 3240.3416 | 2772.091 | 2977.5271 | 2977.5271 | 2524.0991 | 2463.4071 | 2895.9439 | 2528.8443 | 2723.2128 | 2598.6497 | 2627.2431 | 2427.1602 | 2739.4373 | 2907.2655 | 3148.3967
[7 empty] | 2050 | 2261.3387 | USD/kW | 1833.9207 | 1915.2356 | 1843.3522 | 1843.4745 | 2262.3822 | 1879.0013 | 1930.0135 | 1864.0553 | 1948.2542 | 2272.371 | 1920.5781 | 1952.6735 | 1937.5077 | 2460.9381 | 2105.3164 | 2261.3387 | 2261.3387 | 1916.9743 | 1870.8806 | 2199.3788 | 1920.5781 | 2068.1949 | 1973.5932 | 1995.3089 | 1843.3522 | 2080.5169 | 2207.9772 | 2391.1088
Thermal uses | R-THH-HEX_HET01 | Heat | RSDHET | District Heat (Ord.) |  |  | 2020 | 116.5234 | USD/kW | 94.4992 | 98.6893 | 94.9852 | 94.9915 | 116.5772 | 96.8222 | 99.4507 | 96.052 | 100.3907 | 117.0919 | 98.9646 | 100.6184 | 99.8369 | 126.8085 | 108.4839 | 116.5234 | 116.5234 | 98.7789 | 96.4037 | 113.3307 | 98.9646 | 106.571 | 101.6963 | 102.8153 | 94.9852 | 107.206 | 113.7738 | 123.2103
Thermal uses | R-THH-HEX_HET02 | Heat | RSDHET | District Heat (Imp.) |  |  | 2030 | 136.276 | USD/kW | 110.5183 | 115.4186 | 111.0867 | 111.0941 | 136.3389 | 113.235 | 116.3092 | 112.3343 | 117.4085 | 136.9408 | 115.7406 | 117.6748 | 116.7608 | 148.3045 | 126.8736 | 136.276 | 136.276 | 115.5234 | 112.7457 | 132.5421 | 115.7406 | 124.6365 | 118.9355 | 120.2441 | 111.0867 | 125.3791 | 133.0603 | 144.0964
[7 empty] | 2050 | 127.5675 | USD/kW | 103.4558 | 108.043 | 103.9879 | 103.9948 | 127.6264 | 105.9989 | 108.8766 | 105.1558 | 109.9057 | 128.1899 | 108.3444 | 110.155 | 109.2994 | 138.8274 | 118.7659 | 127.5675 | 127.5675 | 108.1411 | 105.5408 | 124.0722 | 108.3444 | 116.6718 | 111.3351 | 112.5601 | 103.9879 | 117.3669 | 124.5572 | 134.8881
Thermal uses | R-THH-BLR_OIL01 | Oil, Liquid biofuels | RSDOIL, RSDBLQ | Boiler (Ord.) |  |  | 2020 | 205.9553 | USD/kW | 167.0275 | 174.4334 | 167.8865 | 167.8976 | 206.0504 | 171.1333 | 175.7793 | 169.7721 | 177.4406 | 206.9601 | 174.92 | 177.8431 | 176.4619 | 224.1342 | 191.7453 | 205.9553 | 205.9553 | 174.5917 | 170.3937 | 200.3122 | 174.92 | 188.3644 | 179.7484 | 181.7262 | 167.8865 | 189.4867 | 201.0953 | 217.7744
Thermal uses | R-THH-BLR_OIL02 | Oil, Liquid biofuels | RSDOIL, RSDBLQ | Boiler cond. (Ord.) |  |  | 2020 | 255.8044 | USD/kW | 207.4545 | 216.6529 | 208.5214 | 208.5353 | 255.9224 | 212.5541 | 218.3246 | 210.8634 | 220.388 | 257.0524 | 217.2573 | 220.8879 | 219.1724 | 278.3832 | 238.155 | 255.8044 | 255.8044 | 216.8496 | 211.6355 | 248.7954 | 217.2573 | 233.9558 | 223.2544 | 225.7109 | 208.5214 | 235.3497 | 249.7681 | 270.4841
Thermal uses | R-THH-BLR_OIL03 | Oil, Liquid biofuels | RSDOIL, RSDBLQ | Boiler cond. (Imp.) |  |  | 2030 | 293.6938 | USD/kW | 238.1824 | 248.7433 | 239.4074 | 239.4232 | 293.8293 | 244.0373 | 250.6626 | 242.0962 | 253.0316 | 295.1266 | 249.4371 | 253.6056 | 251.6359 | 319.617 | 273.4302 | 293.6938 | 293.6938 | 248.9691 | 242.9826 | 285.6467 | 249.4371 | 268.609 | 256.3225 | 259.1429 | 239.4074 | 270.2094 | 286.7634 | 310.5478
[7 empty] | 2050 | 275.4816 | USD/kW | 223.4126 | 233.3185 | 224.5615 | 224.5764 | 275.6088 | 228.9044 | 235.1188 | 227.0836 | 237.3409 | 276.8256 | 233.9694 | 237.8793 | 236.0318 | 299.7973 | 256.4746 | 275.4816 | 275.4816 | 233.5304 | 227.9151 | 267.9335 | 233.9694 | 251.9524 | 240.4278 | 243.0733 | 224.5615 | 253.4535 | 268.981 | 291.2905
Thermal uses | R-THH-BLR_LPG01 | LPG | RSDLPG | Boiler (Ord.) |  |  | 2020 | 205.9553 | USD/kW | 167.0275 | 174.4334 | 167.8865 | 167.8976 | 206.0504 | 171.1333 | 175.7793 | 169.7721 | 177.4406 | 206.9601 | 174.92 | 177.8431 | 176.4619 | 224.1342 | 191.7453 | 205.9553 | 205.9553 | 174.5917 | 170.3937 | 200.3122 | 174.92 | 188.3644 | 179.7484 | 181.7262 | 167.8865 | 189.4867 | 201.0953 | 217.7744
Thermal uses | R-THH-HEX_SOL01 | Solar | RSDSOL | Thermal (Ord.) |  |  | 2020 | 1593.7968 | USD/kW | 1292.5516 | 1349.8625 | 1299.1989 | 1299.2851 | 1594.5323 | 1324.3245 | 1360.278 | 1313.7905 | 1373.1341 | 1601.5724 | 1353.6279 | 1376.2488 | 1365.5599 | 1734.4749 | 1483.8319 | 1593.7968 | 1593.7968 | 1351.0879 | 1318.601 | 1550.1273 | 1353.6279 | 1457.6686 | 1390.9931 | 1406.2984 | 1299.1989 | 1466.3532 | 1556.1875 | 1685.2591
[7 empty] | 2030 | 1762.8358 | USD/kW | 1429.6404 | 1493.0297 | 1436.9928 | 1437.0881 | 1763.6493 | 1464.7831 | 1504.5499 | 1453.1319 | 1518.7695 | 1771.4361 | 1497.1945 | 1522.2146 | 1510.392 | 1918.4343 | 1641.208 | 1762.8358 | 1762.8358 | 1494.3852 | 1458.4526 | 1714.5347 | 1497.1945 | 1612.2698 | 1538.5226 | 1555.4512 | 1436.9928 | 1621.8755 | 1721.2376 | 1863.9987
[7 empty] | 2050 | 1377.0404 | USD/kW | 1116.7646 | 1166.2812 | 1122.5079 | 1122.5823 | 1377.6759 | 1144.2164 | 1175.2802 | 1135.115 | 1186.3879 | 1383.7586 | 1169.5345 | 1189.079 | 1179.8438 | 1498.5863 | 1282.0308 | 1377.0404 | 1377.0404 | 1167.34 | 1139.2713 | 1339.31 | 1169.5345 | 1259.4257 | 1201.818 | 1215.0418 | 1122.5079 | 1266.9291 | 1344.546 | 1456.0638
Air conditioning | R-ACH_ELC01 | Electricity | RSDELC | Air conditioning (Ord.) |  |  | 2020 | 248.6323 | USD/kW | 201.638 | 210.5785 | 202.675 | 202.6885 | 248.747 | 206.5946 | 212.2034 | 204.9513 | 214.2089 | 249.8453 | 211.166 | 214.6948 | 213.0273 | 270.5781 | 231.4778 | 248.6323 | 248.6323 | 210.7697 | 205.7018 | 241.8199 | 211.166 | 227.3963 | 216.9949 | 219.3825 | 202.675 | 228.7511 | 242.7652 | 262.9004
Air conditioning | R-ACH_ELC02 | Electricity | RSDELC | Air conditioning (Imp.) |  |  | 2030 | 334.0598 | USD/kW | 270.9188 | 282.9312 | 272.3121 | 272.3302 | 334.214 | 277.5784 | 285.1143 | 275.3705 | 287.8089 | 335.6896 | 283.7204 | 288.4618 | 286.2214 | 363.5459 | 311.0112 | 334.0598 | 334.0598 | 283.188 | 276.3788 | 324.9067 | 283.7204 | 305.5273 | 291.5521 | 294.7601 | 272.3121 | 307.3476 | 326.1769 | 353.2303
[7 empty] | 2050 | 318.7594 | USD/kW | 258.5103 | 269.9725 | 259.8398 | 259.857 | 318.9065 | 264.8649 | 272.0556 | 262.7581 | 274.6268 | 320.3145 | 270.7256 | 275.2498 | 273.112 | 346.895 | 296.7664 | 318.7594 | 318.7594 | 270.2176 | 263.7202 | 310.0255 | 270.7256 | 291.5337 | 278.1986 | 281.2597 | 259.8398 | 293.2706 | 311.2375 | 337.0518
Air conditioning | R-ACH_ELC03 | Electricity | RSDELC | Air conditioning (Adv.) |  |  | 2030 | 449.9208 | USD/kW | 364.8808 | 381.0594 | 366.7573 | 366.7817 | 450.1285 | 373.8502 | 383.9996 | 370.8765 | 387.6289 | 452.1159 | 382.1224 | 388.5081 | 385.4907 | 489.6336 | 418.8783 | 449.9208 | 449.9208 | 381.4053 | 372.2344 | 437.5932 | 382.1224 | 411.4925 | 392.6704 | 396.991 | 366.7573 | 413.9441 | 439.3039 | 475.7402
[7 empty] | 2050 | 443.2717 | USD/kW | 359.4885 | 375.428 | 361.3373 | 361.3612 | 443.4763 | 368.3253 | 378.3248 | 365.3955 | 381.9004 | 445.4343 | 376.4752 | 382.7666 | 379.7938 | 482.3976 | 412.688 | 443.2717 | 443.2717 | 375.7688 | 366.7334 | 431.1263 | 376.4752 | 405.4114 | 386.8674 | 391.1241 | 361.3373 | 407.8267 | 432.8117 | 468.7095
Cooking | R-CK_ELC01 | Electricity | RSDELC | Cooking system (Ord.) |  |  | 2020 | 238.432 | USD/kW | 193.3657 | 201.9394 | 194.3602 | 194.3731 | 238.542 | 198.1189 | 203.4976 | 196.5431 | 205.4209 | 239.5952 | 202.5027 | 205.8868 | 204.2878 | 259.4774 | 221.9813 | 238.432 | 238.432 | 202.1228 | 197.2627 | 231.899 | 202.5027 | 218.0672 | 208.0926 | 210.3822 | 194.3602 | 219.3664 | 232.8056 | 252.1148
Cooking | R-CK_GAS01 | Natural gas,Biogas | RSDGAS,RSDBGS,RSDH2B,RSDH2F | Cooking system (Ord.) |  |  | 2020 | 248.8838 | USD/kW | 201.842 | 210.7916 | 202.8801 | 202.8935 | 248.9987 | 206.8036 | 212.418 | 205.1586 | 214.4256 | 250.098 | 211.3796 | 214.912 | 213.2428 | 270.8518 | 231.7119 | 248.8838 | 248.8838 | 210.9829 | 205.9098 | 242.0645 | 211.3796 | 227.6263 | 217.2144 | 219.6045 | 202.8801 | 228.9825 | 243.0108 | 263.1664
Cooking | R-CK_LPG01 | LPG | RSDLPG | Cooking system (Ord.) |  |  | 2020 | 248.8838 | USD/kW | 201.842 | 210.7916 | 202.8801 | 202.8935 | 248.9987 | 206.8036 | 212.418 | 205.1586 | 214.4256 | 250.098 | 211.3796 | 214.912 | 213.2428 | 270.8518 | 231.7119 | 248.8838 | 248.8838 | 210.9829 | 205.9098 | 242.0645 | 211.3796 | 227.6263 | 217.2144 | 219.6045 | 202.8801 | 228.9825 | 243.0108 | 263.1664
Cooking | R-CK_BIO01 | Biomass | RSDBIO | Cooking system (Ord.) |  |  | 2020 | 248.8838 | USD/kW | 201.842 | 210.7916 | 202.8801 | 202.8935 | 248.9987 | 206.8036 | 212.418 | 205.1586 | 214.4256 | 250.098 | 211.3796 | 214.912 | 213.2428 | 270.8518 | 231.7119 | 248.8838 | 248.8838 | 210.9829 | 205.9098 | 242.0645 | 211.3796 | 227.6263 | 217.2144 | 219.6045 | 202.8801 | 228.9825 | 243.0108 | 263.1664
Cooking | R-CK_COA01 | Coal | RSDCOA | Cooking system (Ord.) |  |  | 2020 | 248.8838 | USD/kW | 201.842 | 210.7916 | 202.8801 | 202.8935 | 248.9987 | 206.8036 | 212.418 | 205.1586 | 214.4256 | 250.098 | 211.3796 | 214.912 | 213.2428 | 270.8518 | 231.7119 | 248.8838 | 248.8838 | 210.9829 | 205.9098 | 242.0645 | 211.3796 | 227.6263 | 217.2144 | 219.6045 | 202.8801 | 228.9825 | 243.0108 | 263.1664
Lighting | R-LIG_ELC01 | Electricity | RSDELC | Lighting system (Ord.) |  |  | 2020 | 5.7377 | USD/unit | 4.6532 | 4.8595 | 4.6771 | 4.6774 | 5.7403 | 4.7676 | 4.897 | 4.7296 | 4.9433 | 5.7657 | 4.8731 | 4.9545 | 4.916 | 6.2441 | 5.3418 | 5.7377 | 5.7377 | 4.8639 | 4.747 | 5.5805 | 4.8731 | 5.2476 | 5.0076 | 5.0627 | 4.6771 | 5.2789 | 5.6023 | 6.0669
Lighting | R-LIG_ELC02 | Electricity | RSDELC | Lighting system (Imp.) |  |  | 2030 | 5.9786 | USD/unit | 4.8486 | 5.0636 | 4.8735 | 4.8739 | 5.9814 | 4.9678 | 5.1027 | 4.9283 | 5.1509 | 6.0078 | 5.0777 | 5.1626 | 5.1225 | 6.5063 | 5.5661 | 5.9786 | 5.9786 | 5.0682 | 4.9463 | 5.8148 | 5.0777 | 5.468 | 5.2179 | 5.2753 | 4.8735 | 5.5006 | 5.8375 | 6.3217
[7 empty] | 2050 | 5.24 | USD/unit | 4.2496 | 4.438 | 4.2714 | 4.2717 | 5.2424 | 4.354 | 4.4722 | 4.3194 | 4.5145 | 5.2656 | 4.4504 | 4.5248 | 4.4896 | 5.7025 | 4.8785 | 5.24 | 5.24 | 4.442 | 4.3352 | 5.0964 | 4.4504 | 4.7924 | 4.5732 | 4.6236 | 4.2714 | 4.821 | 5.1164 | 5.5407
Lighting | R-LIG_ELC03 | Electricity | RSDELC | Lighting system (Adv.) |  |  | 2030 | 11.05 | USD/unit | 8.9614 | 9.3588 | 9.0075 | 9.0081 | 11.0551 | 9.1817 | 9.431 | 9.1087 | 9.5201 | 11.1039 | 9.3849 | 9.5417 | 9.4676 | 12.0253 | 10.2876 | 11.05 | 11.05 | 9.3673 | 9.142 | 10.7472 | 9.3849 | 10.1062 | 9.6439 | 9.75 | 9.0075 | 10.1664 | 10.7892 | 11.6841
[7 empty] | 2050 | 10.7123 | USD/unit | 8.6875 | 9.0727 | 8.7322 | 8.7328 | 10.7172 | 8.9011 | 9.1427 | 8.8303 | 9.2291 | 10.7645 | 9.098 | 9.2501 | 9.1782 | 11.6578 | 9.9732 | 10.7123 | 10.7123 | 9.081 | 8.8626 | 10.4187 | 9.098 | 9.7973 | 9.3492 | 9.452 | 8.7322 | 9.8557 | 10.4595 | 11.327
Electric Appliances | R-EAP_ELC01 | Electricity | RSDELC | Appl. (Ord.) |  |  | 2020 | 701.6206 | USD/kW | 569.0066 | 594.2359 | 571.9329 | 571.9708 | 701.9444 | 582.9936 | 598.8211 | 578.3564 | 604.4806 | 705.0436 | 595.8936 | 605.8517 | 601.1463 | 763.5499 | 653.2119 | 701.6206 | 701.6206 | 594.7754 | 580.474 | 682.3964 | 595.8936 | 641.6943 | 612.3424 | 619.0801 | 571.9329 | 645.5174 | 685.0642 | 741.8841
Electric Appliances | R-EAP_ELC02 | Electricity | RSDELC | Appl. (Imp.) |  |  | 2030 | 817.2125 | USD/kW | 662.7503 | 692.1362 | 666.1587 | 666.2029 | 817.5896 | 679.0417 | 697.4767 | 673.6405 | 704.0687 | 821.1994 | 694.0669 | 705.6657 | 700.185 | 889.3446 | 760.8285 | 817.2125 | 817.2125 | 692.7646 | 676.1071 | 794.8212 | 694.0669 | 747.4134 | 713.2258 | 721.0735 | 666.1587 | 751.8663 | 797.9285 | 864.1094
[7 empty] | 2050 | 791.8543 | USD/kW | 642.1851 | 670.6592 | 645.4878 | 645.5306 | 792.2197 | 657.971 | 675.834 | 652.7374 | 682.2214 | 795.7175 | 672.53 | 683.7689 | 678.4582 | 861.7482 | 737.2199 | 791.8543 | 791.8543 | 671.268 | 655.1274 | 770.1578 | 672.53 | 724.2211 | 691.0943 | 698.6985 | 645.4878 | 728.5359 | 773.1687 | 837.296
Electric Appliances | R-EAP_ELC03 | Electricity | RSDELC | Appl. (Adv.) |  |  | 2030 | 1029.3236 | USD/kW | 834.7701 | 871.7833 | 839.0632 | 839.1188 | 1029.7986 | 855.29 | 878.5099 | 848.4869 | 886.8128 | 1034.3454 | 874.2151 | 888.8244 | 881.9212 | 1120.1779 | 958.3049 | 1029.3236 | 1029.3236 | 872.5747 | 851.5936 | 1001.1205 | 874.2151 | 941.4078 | 898.3467 | 908.2313 | 839.0632 | 947.0166 | 1005.0344 | 1088.3928
[7 empty] | 2050 | 1014.1119 | USD/kW | 822.4336 | 858.8998 | 826.6632 | 826.7181 | 1014.5799 | 842.6503 | 865.527 | 835.9477 | 873.7072 | 1019.0595 | 861.2957 | 875.6891 | 868.8878 | 1103.6236 | 944.1428 | 1014.1119 | 1014.1119 | 859.6795 | 839.0085 | 986.3256 | 861.2957 | 927.4954 | 885.0706 | 894.8092 | 826.6632 | 933.0213 | 990.1816 | 1072.3082
|  | Regional cost multiplier | [7 empty] | 0.81099 | 0.84695 | 0.81516 | 0.81521 | 1.0005 | 0.83092 | 0.85348 | 0.82431 | 0.86155 | 1.0049 | 0.84931 | 0.8635 | 0.8568 | 1.0883 | 0.931 | 1 | 1 | 0.84772 | 0.82733 | 0.9726 | 0.84931 | 0.91459 | 0.87275 | 0.88236 | 0.81516 | 0.92004 | 0.9764 | 1.0574
Note on C245: E4SMA: Estimation based on GDP and Population data from the WB
Note on C415: E4SMA: Estimation based on GDP and Population data from the WB

## Commodities & Processes
Commodities definition | [7 empty] | Processes definition
~FI_Comm | [7 empty] | ~FI_Process
Csets | CommName | CommDesc | Unit | LimType | CTSLvl | PeakTS | Ctype | Sets | TechName | TechDesc | Tact | Tcap | Tslvl | PrimaryCG | Vintage
\I: Commodity set | Commodity name | Description | [5 empty] | \I: Process Set Membership | Technology name | Description | Activity unit | Capacity unit | TimeSlice level of Process Activity | Primary Commodity Group | Vintage Tracking
\I: Energy Commodities | [7 empty] | \I: Fuel Technologies (Infrastructure)
NRG | RSDBGS | Biogas (RSD) | PJ |  |  |  |  | PRE | FT-RSDBGS | RSD fuel Tech: Biogas | PJ | PJ-a
NRG | RSDBIO | Biomass (RSD) | PJ |  |  |  |  | PRE | FT-RSDBIO | RSD fuel Tech: Biomass | PJ | PJ-a
NRG | RSDCOA | Coal (RSD) | PJ |  |  |  |  | PRE | FT-RSDCOA | RSD fuel Tech: Coal | PJ | PJ-a
NRG | RSDELC | Electricity (RSD) | PJ |  | DayNite |  | ELC | PRE | FT-RSDELC | RSD fuel Tech: Electricity | PJ | PJ-a | DayNite
NRG | RSDGEO | Geothermal (RSD) | PJ |  |  |  |  | PRE | FT-RSDGEO | RSD fuel Tech: Geothermal | PJ | PJ-a
NRG | RSDHET | Heat (RSD) | PJ |  | DayNite |  | LTHEAT | PRE | FT-RSDHET | RSD fuel Tech: Heat | PJ | PJ-a | DayNite
NRG | RSDH2G | Hydrogen (RSD) | PJ |  |  |  |  | PRE | FT-RSDBLQ | RSD fuel Tech: Liquid biofuels | PJ | PJ-a
NRG | RSDH2B | Natural gas blend H2 (RSD) | PJ |  |  |  |  | PRE | FT-RSDLPG | RSD fuel Tech: LPG | PJ | PJ-a
NRG | RSDEFUM | Synthetic methane (RSD) | PJ |  |  |  |  | PRE | FT-RSDGAS | RSD fuel Tech: Natural gas | PJ | PJ-a
NRG | RSDBLQ | Liquid biofuels (RSD) | PJ |  |  |  |  | PRE | FT-RSDGAM | RSD fuel Tech: Manufactured gas | PJ | PJ-a
NRG | RSDLPG | LPG (RSD) | PJ |  |  |  |  | PRE | FT-RSDOIL | RSD fuel Tech: Oil | PJ | PJ-a
NRG | RSDGAS | Natural gas (RSD) | PJ |  |  |  |  | PRE | FT-RSDSOL | RSD fuel Tech: Solar | PJ | PJ-a
NRG | RSDGAM | Manufactured gas (RSD) | PJ |  |  |  |  | \I: Existing Technologies (Appliances)
NRG | RSDOIL | Oil (RSD) | PJ |  |  |  |  | DMD | R-THL-STV_BIO00 | RSD Thermal uses technology: Biomass - Existing | PJ | GW
NRG | RSDSOL | Solar (RSD) | PJ |  |  |  |  | DMD | R-THL-STV_COA00 | RSD Thermal uses technology: Coal - Existing | PJ | GW
\I: Demand Commodities | [7 empty] | DMD | R-THL-RST_ELC00 | RSD Thermal uses technology: Electricity - Existing | PJ | GW
DEM | R-THL | Demand for Thermal uses in Low Thermal Energy Intensity Zone (RSD) | PJ |  |  |  |  | DMD | R-THL-HPA_ELC00 | RSD Thermal uses technology: Electricity (Heat Pump) - Existing | PJ | GW
DEM | R-THH | Demand for Thermal uses in High Thermal Energy Intensity Zone (RSD) | PJ |  |  |  |  | DMD | R-THL-BLR_GAS00 | RSD Thermal uses technology: Natural gas, Biogas, Manufactured gas - Existing | PJ | GW
DEM | R-ACL | Demand for Air conditioning in Low Thermal Energy Intensity Zone (RSD) | PJ |  |  |  |  | DMD | R-THL-HEX_GEO00 | RSD Thermal uses technology: Geothermal - Existing | PJ | GW
DEM | R-ACH | Demand for Air conditioning in High Thermal Energy Intensity Zone (RSD) | PJ |  |  |  |  | DMD | R-THL-HEX_HET00 | RSD Thermal uses technology: Heat - Existing | PJ | GW
DEM | R-CK | Demand for Cooking (RSD) | PJ |  |  |  |  | DMD | R-THL-BLR_LPG00 | RSD Thermal uses technology: LPG - Existing | PJ | GW
DEM | R-LIG | Demand for Lighting (RSD) | Munits |  |  |  |  | DMD | R-THL-BLR_OIL00 | RSD Thermal uses technology: Oil, Liquid biofuels - Existing | PJ | GW
DEM | R-EAP | Demand for Electric Appliances (RSD) | PJ |  |  |  |  | DMD | R-THL-HEX_SOL00 | RSD Thermal uses technology: Solar - Existing | PJ | GW
DEM | R-OTH | Demand for Other uses (RSD) | PJ |  |  |  |  | DMD | R-THH-STV_BIO00 | RSD Thermal uses technology: Biomass - Existing | PJ | GW
\I: Emissions commodities | [7 empty] | DMD | R-THH-STV_COA00 | RSD Thermal uses technology: Coal - Existing | PJ | GW
ENV | RSDCO2e | CO2eq emissions (RSD) | kt |  |  |  |  | DMD | R-THH-RST_ELC00 | RSD Thermal uses technology: Electricity - Existing | PJ | GW
ENV | RSDCO2 | CO2 emissions (RSD) | kt |  |  |  |  | DMD | R-THH-HPA_ELC00 | RSD Thermal uses technology: Electricity (Heat Pump) - Existing | PJ | GW
ENV | RSDCH4 | CH4 emissions (RSD) | kt |  |  |  |  | DMD | R-THH-BLR_GAS00 | RSD Thermal uses technology: Natural gas, Biogas, Manufactured gas - Existing | PJ | GW
ENV | RSDN2O | N2O emissions (RSD) | kt |  |  |  |  | DMD | R-THH-HEX_GEO00 | RSD Thermal uses technology: Geothermal - Existing | PJ | GW
[8 empty] | DMD | R-THH-HEX_HET00 | RSD Thermal uses technology: Heat - Existing | PJ | GW
[8 empty] | DMD | R-THH-BLR_LPG00 | RSD Thermal uses technology: LPG - Existing | PJ | GW
[8 empty] | DMD | R-THH-BLR_OIL00 | RSD Thermal uses technology: Oil, Liquid biofuels - Existing | PJ | GW
[8 empty] | DMD | R-THH-HEX_SOL00 | RSD Thermal uses technology: Solar - Existing | PJ | GW
[8 empty] | DMD | R-ACL_GAS00 | RSD Air conditioning technology: Natural gas, Biogas, Manufactured gas - Existing | PJ | GW
[8 empty] | DMD | R-ACL_ELC00 | RSD Air conditioning technology: Electricity - Existing | PJ | GW
[8 empty] | DMD | R-ACH_GAS00 | RSD Air conditioning technology: Natural gas, Biogas, Manufactured gas - Existing | PJ | GW
[8 empty] | DMD | R-ACH_ELC00 | RSD Air conditioning technology: Electricity - Existing | PJ | GW
[8 empty] | DMD | R-CK_BIO00 | RSD Cooking technology: Biomass - Existing | PJ | GW
[8 empty] | DMD | R-CK_COA00 | RSD Cooking technology: Coal - Existing | PJ | GW
[8 empty] | DMD | R-CK_ELC00 | RSD Cooking technology: Electricity - Existing | PJ | GW
[8 empty] | DMD | R-CK_GAS00 | RSD Cooking technology: Natural gas, Biogas, Manufactured gas - Existing | PJ | GW
[8 empty] | DMD | R-CK_LPG00 | RSD Cooking technology: LPG - Existing | PJ | GW
[8 empty] | DMD | R-CK_OIL00 | RSD Cooking technology: Oil, Liquid biofuels - Existing | PJ | GW
[8 empty] | DMD | R-CK_SOL00 | RSD Cooking technology: Solar - Existing | PJ | GW
[8 empty] | DMD | R-LIG_ELC00 | RSD Lighting technology: Electricity - Existing | Munits | Munits-y
[8 empty] | DMD | R-EAP_ELC00 | RSD Electric Appliances technology: Electricity - Existing | PJ | GW
[8 empty] | DMD | R-OTH_00 | RSD Other uses - Existing | PJ | PJ-y
\I: New Technology options
[8 empty] | DMD | R-THL-STV_BIO01 | RSD Thermal uses technology: Biomass Wood Stove (Ord.) -New | PJ | GW |  |  | YES
[8 empty] | DMD | R-THL-STV_BIO02 | RSD Thermal uses technology: Biomass Wood Stove (Imp.) -New | PJ | GW |  |  | YES
[8 empty] | DMD | R-THL-STV_BIO03 | RSD Thermal uses technology: Biomass Wood Stove (Adv.)) -New | PJ | GW |  |  | YES
[8 empty] | DMD | R-THL-HPA_ELC01 | RSD Thermal uses technology: Electricity Heat Pump Air (Ord.) -New | PJ | GW |  |  | YES
[8 empty] | DMD | R-THL-HPA_ELC02 | RSD Thermal uses technology: Electricity Heat Pump Air (Imp.) -New | PJ | GW |  |  | YES
[8 empty] | DMD | R-THL-HPA_ELC03 | RSD Thermal uses technology: Electricity Heat Pump Air (Adv.) -New | PJ | GW |  |  | YES
[8 empty] | DMD | R-THL-HPA_ELC04 | RSD Thermal uses technology: Electricity Heat Pump Wat. (Ord.) -New | PJ | GW |  |  | YES
[8 empty] | DMD | R-THL-HPA_ELC05 | RSD Thermal uses technology: Electricity Heat Pump Wat. (Imp.) -New | PJ | GW |  |  | YES
[8 empty] | DMD | R-THL-HPA_ELC06 | RSD Thermal uses technology: Electricity Heat Pump Wat. (Adv.) -New | PJ | GW |  |  | YES
[8 empty] | DMD | R-THL-RST_ELC07 | RSD Thermal uses technology: Electricity Electr. Resist. (Ord.) -New | PJ | GW |  |  | YES
[8 empty] | DMD | R-THL-BLR_GAS01 | RSD Thermal uses technology: Natural gas,Biogas Boiler (Ord.) -New | PJ | GW |  |  | YES
[8 empty] | DMD | R-THL-BLR_GAS02 | RSD Thermal uses technology: Natural gas,Biogas Boiler cond. (Ord.) -New | PJ | GW |  |  | YES
[8 empty] | DMD | R-THL-BLR_GAS03 | RSD Thermal uses technology: Natural gas,Biogas Boiler (Imp.) -New | PJ | GW |  |  | YES
[8 empty] | DMD | R-THL-BLR_GAS04 | RSD Thermal uses technology: Natural gas,Biogas Boiler cond. (Imp.) -New | PJ | GW |  |  | YES
[8 empty] | DMD | R-THL-HPA_GAS05 | RSD Thermal uses technology: Natural gas,Biogas Heat Pump (Ord.) -New | PJ | GW |  |  | YES
[8 empty] | DMD | R-THL-HPA_GAS06 | RSD Thermal uses technology: Natural gas,Biogas Heat Pump (Imp.) -New | PJ | GW |  |  | YES
[8 empty] | DMD | R-THL-HPA_GAS07 | RSD Thermal uses technology: Natural gas,Biogas Heat Pump (Adv.) -New | PJ | GW |  |  | YES
[8 empty] | DMD | R-THL-HPG_ELC01 | RSD Thermal uses technology: Electricity Ground Heat Pump (Ord.) -New | PJ | GW |  |  | YES
[8 empty] | DMD | R-THL-HPG_ELC02 | RSD Thermal uses technology: Electricity Ground Heat Pump (Imp.) -New | PJ | GW |  |  | YES
[8 empty] | DMD | R-THL-HPG_ELC03 | RSD Thermal uses technology: Electricity Ground Heat Pump (Adv.) -New | PJ | GW |  |  | YES
[8 empty] | DMD | R-THL-BLR_OIL01 | RSD Thermal uses technology: Oil, Liquid biofuels Boiler (Ord.) -New | PJ | GW |  |  | YES
[8 empty] | DMD | R-THL-BLR_OIL02 | RSD Thermal uses technology: Oil, Liquid biofuels Boiler cond. (Ord.) -New | PJ | GW |  |  | YES
[8 empty] | DMD | R-THL-BLR_OIL03 | RSD Thermal uses technology: Oil, Liquid biofuels Boiler cond. (Imp.) -New | PJ | GW |  |  | YES
[8 empty] | DMD | R-THL-BLR_LPG01 | RSD Thermal uses technology: LPG Boiler cond. (Imp.) -New | PJ | GW |  |  | YES
[8 empty] | DMD | R-THL-HEX_SOL01 | RSD Thermal uses technology: Solar Thermal (Ord.) -New | PJ | GW |  |  | YES
[8 empty] | DMD | R-THH-STV_BIO01 | RSD Thermal uses technology: Biomass Wood Stove (Ord.) -New | PJ | GW |  |  | YES
[8 empty] | DMD | R-THH-STV_BIO02 | RSD Thermal uses technology: Biomass Wood Stove (Imp.) -New | PJ | GW |  |  | YES
[8 empty] | DMD | R-THH-STV_BIO03 | RSD Thermal uses technology: Biomass Wood Stove (Adv.)) -New | PJ | GW |  |  | YES
[8 empty] | DMD | R-THH-HPA_ELC01 | RSD Thermal uses technology: Electricity Heat Pump Air (Ord.) -New | PJ | GW |  |  | YES
[8 empty] | DMD | R-THH-HPA_ELC02 | RSD Thermal uses technology: Electricity Heat Pump Air (Imp.) -New | PJ | GW |  |  | YES
[8 empty] | DMD | R-THH-HPA_ELC03 | RSD Thermal uses technology: Electricity Heat Pump Air (Adv.) -New | PJ | GW |  |  | YES
[8 empty] | DMD | R-THH-HPA_ELC04 | RSD Thermal uses technology: Electricity Heat Pump Wat. (Ord.) -New | PJ | GW |  |  | YES
[8 empty] | DMD | R-THH-HPA_ELC05 | RSD Thermal uses technology: Electricity Heat Pump Wat. (Imp.) -New | PJ | GW |  |  | YES
[8 empty] | DMD | R-THH-HPA_ELC06 | RSD Thermal uses technology: Electricity Heat Pump Wat. (Adv.) -New | PJ | GW |  |  | YES
[8 empty] | DMD | R-THH-RST_ELC07 | RSD Thermal uses technology: Electricity Electr. Resist. (Ord.) -New | PJ | GW |  |  | YES
[8 empty] | DMD | R-THH-BLR_GAS01 | RSD Thermal uses technology: Natural gas,Biogas Boiler (Ord.) -New | PJ | GW |  |  | YES
[8 empty] | DMD | R-THH-BLR_GAS02 | RSD Thermal uses technology: Natural gas,Biogas Boiler cond. (Ord.) -New | PJ | GW |  |  | YES
[8 empty] | DMD | R-THH-BLR_GAS03 | RSD Thermal uses technology: Natural gas,Biogas Boiler (Imp.) -New | PJ | GW |  |  | YES
[8 empty] | DMD | R-THH-BLR_GAS04 | RSD Thermal uses technology: Natural gas,Biogas Boiler cond. (Imp.) -New | PJ | GW |  |  | YES
[8 empty] | DMD | R-THH-HPA_GAS05 | RSD Thermal uses technology: Natural gas,Biogas Heat Pump (Ord.) -New | PJ | GW |  |  | YES
[8 empty] | DMD | R-THH-HPA_GAS06 | RSD Thermal uses technology: Natural gas,Biogas Heat Pump (Imp.) -New | PJ | GW |  |  | YES
[8 empty] | DMD | R-THH-HPA_GAS07 | RSD Thermal uses technology: Natural gas,Biogas Heat Pump (Adv.) -New | PJ | GW |  |  | YES
[8 empty] | DMD | R-THH-HPG_ELC01 | RSD Thermal uses technology: Electricity Ground Heat Pump (Ord.) -New | PJ | GW |  |  | YES
[8 empty] | DMD | R-THH-HPG_ELC02 | RSD Thermal uses technology: Electricity Ground Heat Pump (Imp.) -New | PJ | GW |  |  | YES
[8 empty] | DMD | R-THH-HPG_ELC03 | RSD Thermal uses technology: Electricity Ground Heat Pump (Adv.) -New | PJ | GW |  |  | YES
[8 empty] | DMD | R-THH-HEX_HET01 | RSD Thermal uses technology: Heat District Heat (Ord.) -New | PJ | GW |  |  | YES
[8 empty] | DMD | R-THH-HEX_HET02 | RSD Thermal uses technology: Heat District Heat (Imp.) -New | PJ | GW |  |  | YES
[8 empty] | DMD | R-THH-BLR_OIL01 | RSD Thermal uses technology: Oil, Liquid biofuels Boiler (Ord.) -New | PJ | GW |  |  | YES
[8 empty] | DMD | R-THH-BLR_OIL02 | RSD Thermal uses technology: Oil, Liquid biofuels Boiler cond. (Ord.) -New | PJ | GW |  |  | YES
[8 empty] | DMD | R-THH-BLR_OIL03 | RSD Thermal uses technology: Oil, Liquid biofuels Boiler cond. (Imp.) -New | PJ | GW |  |  | YES
[8 empty] | DMD | R-THH-BLR_LPG01 | RSD Thermal uses technology: LPG Boiler cond. (Imp.) -New | PJ | GW |  |  | YES
[8 empty] | DMD | R-THH-HEX_SOL01 | RSD Thermal uses technology: Solar Thermal (Ord.) -New | PJ | GW |  |  | YES
[8 empty] | DMD | R-ACL_ELC01 | RSD Air conditioning technology: Electricity Air conditioning (Ord.) -New | PJ | GW |  |  | YES
[8 empty] | DMD | R-ACL_ELC02 | RSD Air conditioning technology: Electricity Air conditioning (Imp.) -New | PJ | GW |  |  | YES
[8 empty] | DMD | R-ACL_ELC03 | RSD Air conditioning technology: Electricity Air conditioning (Adv.) -New | PJ | GW |  |  | YES
[8 empty] | DMD | R-ACH_ELC01 | RSD Air conditioning technology: Electricity Air conditioning (Ord.) -New | PJ | GW |  |  | YES
[8 empty] | DMD | R-ACH_ELC02 | RSD Air conditioning technology: Electricity Air conditioning (Imp.) -New | PJ | GW |  |  | YES
[8 empty] | DMD | R-ACH_ELC03 | RSD Air conditioning technology: Electricity Air conditioning (Adv.) -New | PJ | GW |  |  | YES
[8 empty] | DMD | R-CK_ELC01 | RSD Cooking technology: Electricity Cooking system (Ord.) -New | PJ | GW |  |  | YES
[8 empty] | DMD | R-CK_GAS01 | RSD Cooking technology: Natural gas,Biogas Cooking system (Ord.) -New | PJ | GW |  |  | YES
[8 empty] | DMD | R-CK_LPG01 | RSD Cooking technology: LPG Cooking system (Ord.) -New | PJ | GW |  |  | YES
[8 empty] | DMD | R-CK_BIO01 | RSD Cooking technology: Biomass Cooking system (Ord.) -New | PJ | GW |  |  | YES
[8 empty] | DMD | R-CK_COA01 | RSD Cooking technology: Coal Cooking system (Ord.) -New | PJ | GW |  |  | YES
[8 empty] | DMD | R-LIG_ELC01 | RSD Lighting technology: Electricity Lighting system (Ord.) -New | Munits | Munits-y |  |  | YES
[8 empty] | DMD | R-LIG_ELC02 | RSD Lighting technology: Electricity Lighting system (Imp.) -New | Munits | Munits-y |  |  | YES
[8 empty] | DMD | R-LIG_ELC03 | RSD Lighting technology: Electricity Lighting system (Adv.) -New | Munits | Munits-y |  |  | YES
[8 empty] | DMD | R-EAP_ELC01 | RSD Electric Appliances technology: Electricity Appl. (Ord.) -New | PJ | PJ-y |  |  | YES
[8 empty] | DMD | R-EAP_ELC02 | RSD Electric Appliances technology: Electricity Appl. (Imp.) -New | PJ | PJ-y |  |  | YES
[8 empty] | DMD | R-EAP_ELC03 | RSD Electric Appliances technology: Electricity Appl. (Adv.) -New | PJ | PJ-y |  |  | YES
Note on K5: Sets declarations are inherited. Allowed Process Sets ELE (Thermal Electric Power Plant) CHP (Combined Heat and Power) STGTSS (Pump Storage) STGIPS (Pump Storage IP) PRE (Genric Process/Technology) DMD (Demand Device) IMP (Import) EXP (Export) MIN (Mining Process) RNW (Renewable Technology) HPL (Heating Plant)
Note on P5: Allowed TsLvl ANNUAL (Annual level) SEASON (Seasonal level) WEEKLY (Weekly level) DAYNITE (day and night level)
Note on Q5: Needed only when one wants to override the VEDA default assignment
Note on R5: Allowed Vintage NO (if empty by default mean NO) YES

## Fuel Techs
Fuel Techs/Distribution Infrastructure
~FI_T
TechName | *TechDesc | EFF | NCAP_AFA
\I: Fuel Tech Name | Description | Efficiency | Max Annual Availability
FT-RSDBGS | RSD fuel Tech: Biogas | 1 | 1
FT-RSDBIO | RSD fuel Tech: Biomass | 1 | 1
FT-RSDCOA | RSD fuel Tech: Coal | 1 | 1
FT-RSDELC | RSD fuel Tech: Electricity | 1 | 1
FT-RSDGEO | RSD fuel Tech: Geothermal | 1 | 1
FT-RSDHET | RSD fuel Tech: Heat | 1 | 1
FT-RSDBLQ | RSD fuel Tech: Liquid biofuels | 1 | 1
FT-RSDLPG | RSD fuel Tech: LPG | 1 | 1
FT-RSDGAS | RSD fuel Tech: Natural gas | 1 | 1
FT-RSDGAM | RSD fuel Tech: Manufactured gas | 1 | 1
FT-RSDOIL | RSD fuel Tech: Oil | 1 | 1 | [22 empty] | 389
FT-RSDSOL | RSD fuel Tech: Solar | 1 | 1
~FI_T
TechName | *TechDesc | Comm-IN | Comm-OUT | PRC_CapAct | Attribute | LimType | AFE | AFN | AFW | AFZ | ANZ | ASC | ASE | ASO | BRA | CAN | CHL | CHN | ENE | ENW | EUE | EUM | EUW | IDN | IND | JPN | LAM | MDA | MEA | MEX | NIG | RUS | SKT | USA
* | Description | Input Commodity | Output Commodity | Capacity to Activity Factor | TIMES attribute | Sign of the equation | Eastern Africa | Northern Africa | Western Africa | Southern Africa | Australia and New Zealand | Central Asia | Southeast Asia | South Asia | Brazil | Canada | Chile | China | Non-EU Eastern Europe | Non-EU Western Europe | Eastern Europe Union | Mediterranean- Europe Union | Western Europe Union | Indonesia, Philippines, Vietnam | India | Japan | Latin America | Mediterranean Asia | Middle East (Gulf States) | Mexico | Nigeria | Russia Federation | South Korea | United States
FT-RSDBGS | RSD fuel Tech: Biogas | BIORNG | RSDBGS | 1
FT-RSDCOA | RSD fuel Tech: Coal | COA | RSDCOA | 1 | SHARE-I | UP | 0% | 100% | 100% | 100% | 89.96% | 89.78% | 100% | 100% | 100% | 100% | 100% | 100% | 67.17% | 100% | 89.87% | 95.11% | 52.67% | 100% | 100% | 100% | 98.26% | 58.33% | 100% | 100% | 100% | 81.45% | 100% | 100%
|  | COACOK |  |  | SHARE-I | UP | bar: AFE to USA
|  | COACOL |  |  | SHARE-I | UP | 100% | 0% | 0% | 0% | 10.04% | 10.22% | 0% | 0% | 0% | 0% | 0% | 0% | 32.83% | 0% | 10.13% | 4.885% | 47.33% | 0% | 0% | 0% | 1.743% | 41.67% | 0% | 0% | 0% | 18.55% | 0% | 0%
FT-RSDOIL | RSD fuel Tech: Oil | OILDSL | RSDOIL | 1 | SHARE-I | UP | 0% | 5.624% | 2.313% | 36.63% | 100% | 91.46% | 2.969% | 12.25% | 0% | 95.65% | 0% | 13.25% | 94.92% | 48.76% | 70.23% | 97.19% | 92.56% | 3.066% | 0% | 0% | 13.16% | 58.65% | 5.762% | 100% | 0% | 69.98% | 23.74% | 97.44%
|  | OILGSL |  |  | SHARE-I | UP | 0% | 0% | 5.651% | 0.3003% | 0% | 0.03428% | 87.43% | 0% | 1.124% | 0% | 0% | 86.23% | 5.077% | 0% | 1.703% | 0% | 1.937% | 94.1% | 0% | 0% | 2.444% | 0% | 0% | 0% | 0% | 0% | 0% | 0%
|  | OILOPP |  |  | SHARE-I | UP | 0% | 0% | 0.7462% | 0% | 0% | 0% | 0% | 0% | 0% | 0% | 0% | 0% | 0% | 0% | 28.07% | 0% | 0.169% | 0% | 0% | 0% | 0% | 30.17% | 0% | 0% | 0% | 29.44% | 0% | 0%
|  | OILHFO |  |  | SHARE-I | UP | 0% | 0% | 0% | 0% | 0% | 0.1537% | 0% | 0% | 0% | 0% | 0% | 0% | 0% | 0% | 0% | 0.06663% | 0.00573% | 0% | 0% | 0% | 2.795% | 0% | 0% | 0% | 0% | 0.5814% | 7.361% | 0%
|  | OILKER |  |  | SHARE-I | UP | 100% | 94.38% | 91.29% | 63.07% | 0% | 8.351% | 9.6% | 87.75% | 98.88% | 4.349% | 100% | 0.5263% | 0% | 51.24% | 0% | 2.739% | 5.324% | 2.836% | 100% | 100% | 81.6% | 11.17% | 94.24% | 0% | 100% | 0% | 68.9% | 2.565%
FT-RSDELC | RSD fuel Tech: Electricity | ELCD | RSDELC | 1
FT-RSDGEO | RSD fuel Tech: Geothermal | GEO | RSDGEO | 1
FT-RSDHET | RSD fuel Tech: Heat | HETD | RSDHET | 1
FT-RSDBLQ | RSD fuel Tech: Liquid biofuels | BIODSL | RSDBLQ | 1 | SHARE-I | UP | 100% | 100% | 100% | 100% | 100% | 100% | 100% | 100% | 100% | 100% | 100% | 0% | 100% | 100% | 100% | 100% | 55.6% | 100% | 100% | 100% | 0.8913% | 100% | 100% | 100% | 100% | 100% | 100% | 100%
|  | BIOETH |  |  | SHARE-I | UP | 0% | 0% | 0% | 0% | 0% | 0% | 0% | 0% | 0% | 0% | 0% | 100% | 0% | 0% | 0% | 0% | 44.4% | 0% | 0% | 0% | 99.11% | 0% | 0% | 0% | 0% | 0% | 0% | 0%
|  | BIOJET |  |  | SHARE-I | UP | bar: AFE to USA
FT-RSDLPG | RSD fuel Tech: LPG | OILLPG | RSDLPG | 1
FT-RSDGAS | RSD fuel Tech: Natural gas | GASNAT | RSDGAS | 1
FT-RSDGAM | RSD fuel Tech: Manufactured gas | COACOG | RSDGAM | 1 | SHARE-I | UP | 0% | 0% | 0% | 0% | 0% | 0% | 0% | 0% | 0% | 0% | 0% | 100% | 0% | 0% | 0% | 0% | 0% | 0% | 0% | 0% | 0% | 0% | 0% | 0% | 0% | 0% | 0% | 0%
|  | GASBFG |  |  | SHARE-I | UP | 100% | 100% | 100% | 100% | 100% | 100% | 100% | 100% | 100% | 100% | 100% | 0% | 100% | 100% | 100% | 100% | 100% | 100% | 100% | 100% | 100% | 100% | 100% | 100% | 100% | 100% | 100% | 100%
FT-RSDSOL | RSD fuel Tech: Solar | SOL | RSDSOL | 1
FT-RSDBIO | RSD fuel Tech: Biomass | BIOMASS | RSDBIO | 1 | SHARE-I | UP | 85.25% | 96.73% | 99.36% | 82.11% | 100% | 97.68% | 91.72% | 75.71% | 100% | 100% | 100% | 0% | 98.49% | 67.99% | 95.56% | 96.35% | 97.81% | 60.37% | 85% | 100% | 99.56% | 67.72% | 93.09% | 100% | 51.45% | 100% | 100% | 100%
|  | BIOWAS |  |  | SHARE-I | UP | 14.75% | 3.266% | 0.6424% | 17.89% | 0% | 2.324% | 8.281% | 24.29% | 0% | 0% | 0% | 100% | 1.506% | 32.01% | 4.439% | 3.646% | 2.191% | 39.63% | 15% | 0% | 0.4353% | 32.28% | 6.911% | 0% | 48.55% | 0% | 0% | 0%

## RSD_BY Techs
Characterization of base-year technologies - Residential
~FI_T
Service |  | Fuel |  | Main fuel | Type |  | TechName | *TechDesc | Comm-IN | Comm-OUT | PRC_CapAct | NCAP_TLIFE
Description | Code | Description | Code |  | Description | Code | *Technology Name | Description | Input Commodity | Output Commodity | Capacity to Activity Factor | Technical life (years)
Thermal uses | R-THL | Biomass | RSDBIO | RSDBIO | Stove | STV | R-THL-STV_BIO00 | RSD Thermal uses technology: Biomass - Existing | RSDBIO | R-THL | 31.536 | 15
Thermal uses | R-THL | Coal | RSDCOA | RSDCOA | Stove | STV | R-THL-STV_COA00 | RSD Thermal uses technology: Coal - Existing | RSDCOA | R-THL | 31.536 | 20
Thermal uses | R-THL | Electricity | RSDELC | RSDELC | Resistance | RST | R-THL-RST_ELC00 | RSD Thermal uses technology: Electricity - Existing | RSDELC | R-THL | 31.536 | 15
Thermal uses | R-THL | Electricity (Heat Pump) | RSDELC | RSDELC | Heat pump (Air) | HPA | R-THL-HPA_ELC00 | RSD Thermal uses technology: Electricity (Heat Pump) - Existing | RSDELC | R-THL | 31.536 | 15
Thermal uses | R-THL | Natural gas, Biogas, Manufactured gas | RSDGAS, RSDBGS, RSDGAM | RSDGAS | Boiler | BLR | R-THL-BLR_GAS00 | RSD Thermal uses technology: Natural gas, Biogas, Manufactured gas - Existing | RSDGAS, RSDBGS, RSDGAM | R-THL | 31.536 | 15
Thermal uses | R-THL | Geothermal | RSDGEO | RSDGEO | Heat exchanger | HEX | R-THL-HEX_GEO00 | RSD Thermal uses technology: Geothermal - Existing | RSDGEO | R-THL | 31.536 | 20
Thermal uses | R-THL | Heat | RSDHET | RSDHET | Heat exchanger | HEX | R-THL-HEX_HET00 | RSD Thermal uses technology: Heat - Existing | RSDHET | R-THL | 31.536 | 15
Thermal uses | R-THL | LPG | RSDLPG | RSDLPG | Boiler | BLR | R-THL-BLR_LPG00 | RSD Thermal uses technology: LPG - Existing | RSDLPG | R-THL | 31.536 | 17
Thermal uses | R-THL | Oil, Liquid biofuels | RSDOIL, RSDBLQ | RSDOIL | Boiler | BLR | R-THL-BLR_OIL00 | RSD Thermal uses technology: Oil, Liquid biofuels - Existing | RSDOIL, RSDBLQ | R-THL | 31.536 | 15
Thermal uses | R-THL | Solar | RSDSOL | RSDSOL | Heat exchanger | HEX | R-THL-HEX_SOL00 | RSD Thermal uses technology: Solar - Existing | RSDSOL | R-THL | 31.536 | 15
Thermal uses | R-THH | Biomass | RSDBIO | RSDBIO | Stove | STV | R-THH-STV_BIO00 | RSD Thermal uses technology: Biomass - Existing | RSDBIO | R-THH | 31.536 | 15
Thermal uses | R-THH | Coal | RSDCOA | RSDCOA | Stove | STV | R-THH-STV_COA00 | RSD Thermal uses technology: Coal - Existing | RSDCOA | R-THH | 31.536 | 20
Thermal uses | R-THH | Electricity | RSDELC | RSDELC | Resistance | RST | R-THH-RST_ELC00 | RSD Thermal uses technology: Electricity - Existing | RSDELC | R-THH | 31.536 | 15
Thermal uses | R-THH | Electricity (Heat Pump) | RSDELC | RSDELC | Heat pump (Air) | HPA | R-THH-HPA_ELC00 | RSD Thermal uses technology: Electricity (Heat Pump) - Existing | RSDELC | R-THH | 31.536 | 15
Thermal uses | R-THH | Natural gas, Biogas, Manufactured gas | RSDGAS, RSDBGS, RSDGAM | RSDGAS | Boiler | BLR | R-THH-BLR_GAS00 | RSD Thermal uses technology: Natural gas, Biogas, Manufactured gas - Existing | RSDGAS, RSDBGS, RSDGAM | R-THH | 31.536 | 15
Thermal uses | R-THH | Geothermal | RSDGEO | RSDGEO | Heat exchanger | HEX | R-THH-HEX_GEO00 | RSD Thermal uses technology: Geothermal - Existing | RSDGEO | R-THH | 31.536 | 20
Thermal uses | R-THH | Heat | RSDHET | RSDHET | Heat exchanger | HEX | R-THH-HEX_HET00 | RSD Thermal uses technology: Heat - Existing | RSDHET | R-THH | 31.536 | 15
Thermal uses | R-THH | LPG | RSDLPG | RSDLPG | Boiler | BLR | R-THH-BLR_LPG00 | RSD Thermal uses technology: LPG - Existing | RSDLPG | R-THH | 31.536 | 17
Thermal uses | R-THH | Oil, Liquid biofuels | RSDOIL, RSDBLQ | RSDOIL | Boiler | BLR | R-THH-BLR_OIL00 | RSD Thermal uses technology: Oil, Liquid biofuels - Existing | RSDOIL, RSDBLQ | R-THH | 31.536 | 15
Thermal uses | R-THH | Solar | RSDSOL | RSDSOL | Heat exchanger | HEX | R-THH-HEX_SOL00 | RSD Thermal uses technology: Solar - Existing | RSDSOL | R-THH | 31.536 | 15
Air conditioning | R-ACL | Natural gas, Biogas, Manufactured gas | RSDGAS, RSDBGS, RSDGAM | RSDGAS |  |  | R-ACL_GAS00 | RSD Air conditioning technology: Natural gas, Biogas, Manufactured gas - Existing | RSDGAS, RSDBGS, RSDGAM | R-ACL | 31.536 | 14
Air conditioning | R-ACL | Electricity | RSDELC | RSDELC |  |  | R-ACL_ELC00 | RSD Air conditioning technology: Electricity - Existing | RSDELC | R-ACL | 31.536 | 14
Air conditioning | R-ACH | Natural gas, Biogas, Manufactured gas | RSDGAS, RSDBGS, RSDGAM | RSDGAS |  |  | R-ACH_GAS00 | RSD Air conditioning technology: Natural gas, Biogas, Manufactured gas - Existing | RSDGAS, RSDBGS, RSDGAM | R-ACH | 31.536 | 14
Air conditioning | R-ACH | Electricity | RSDELC | RSDELC |  |  | R-ACH_ELC00 | RSD Air conditioning technology: Electricity - Existing | RSDELC | R-ACH | 31.536 | 14
Cooking | R-CK | Biomass | RSDBIO | RSDBIO |  |  | R-CK_BIO00 | RSD Cooking technology: Biomass - Existing | RSDBIO | R-CK | 31.536 | 20
Cooking | R-CK | Coal | RSDCOA | RSDCOA |  |  | R-CK_COA00 | RSD Cooking technology: Coal - Existing | RSDCOA | R-CK | 31.536 | 20
Cooking | R-CK | Electricity | RSDELC | RSDELC |  |  | R-CK_ELC00 | RSD Cooking technology: Electricity - Existing | RSDELC | R-CK | 31.536 | 20
Cooking | R-CK | Natural gas, Biogas, Manufactured gas | RSDGAS, RSDBGS, RSDGAM | RSDGAS |  |  | R-CK_GAS00 | RSD Cooking technology: Natural gas, Biogas, Manufactured gas - Existing | RSDGAS, RSDBGS, RSDGAM | R-CK | 31.536 | 20
Cooking | R-CK | LPG | RSDLPG | RSDLPG |  |  | R-CK_LPG00 | RSD Cooking technology: LPG - Existing | RSDLPG | R-CK | 31.536 | 20
Cooking | R-CK | Oil, Liquid biofuels | RSDOIL, RSDBLQ | RSDOIL |  |  | R-CK_OIL00 | RSD Cooking technology: Oil, Liquid biofuels - Existing | RSDOIL, RSDBLQ | R-CK | 31.536 | 20
Cooking | R-CK | Solar | RSDSOL | RSDSOL |  |  | R-CK_SOL00 | RSD Cooking technology: Solar - Existing | RSDSOL | R-CK | 31.536 | 12
Lighting | R-LIG | Electricity | RSDELC | RSDELC |  |  | R-LIG_ELC00 | RSD Lighting technology: Electricity - Existing | RSDELC | R-LIG | 1 | 5.71
Electric Appliances | R-EAP | Electricity | RSDELC | RSDELC |  |  | R-EAP_ELC00 | RSD Electric Appliances technology: Electricity - Existing | RSDELC | R-EAP | 31.536 | 7
Other uses | R-OTH | Biogas | RSDBGS | RSDBGS |  |  | R-OTH_00 | RSD Other uses - Existing | RSDBGS | R-OTH | 1 | 20
|  | Biomass | RSDBIO | RSDBIO |  |  |  |  | RSDBIO
|  | Coal | RSDCOA | RSDCOA |  |  |  |  | RSDCOA
|  | Electricity | RSDELC | RSDELC |  |  |  |  | RSDELC
|  | Geothermal | RSDGEO | RSDGEO |  |  |  |  | RSDGEO
|  | Heat | RSDHET | RSDHET |  |  |  |  | RSDHET
|  | Liquid biofuels | RSDBLQ | RSDBLQ |  |  |  |  | RSDBLQ
|  | LPG | RSDLPG | RSDLPG |  |  |  |  | RSDLPG
|  | Natural gas | RSDGAS | RSDGAS |  |  |  |  | RSDGAS
|  | Oil | RSDOIL | RSDOIL |  |  |  |  | RSDOIL
|  | Solar | RSDSOL | RSDSOL |  |  |  |  | RSDSOL
~FI_T
Service |  | Fuel |  | Main fuel |  |  | TechName | *TechDesc | Comm-IN | Attribute | *Unit | LimType | AFE | AFN | AFW | AFZ | ANZ | ASC | ASE | ASO | BRA | CAN | CHL | CHN | ENE | ENW | EUE | EUM | EUW | IDN | IND | JPN | LAM | MDA | MEA | MEX | NIG | RUS | SKT | USA
Description | Code | Description | Code |  |  |  | *Technology Name | Description | Input Commodity |  | Unit | Sign of the equation | Eastern Africa | Northern Africa | Western Africa | Southern Africa | Australia and New Zealand | Central Asia | Southeast Asia | South Asia | Brazil | Canada | Chile | China | Non-EU Eastern Europe | Non-EU Western Europe | Eastern Europe Union | Mediterranean- Europe Union | Western Europe Union | Indonesia, Philippines, Vietnam | India | Japan | Latin America | Mediterranean Asia | Middle East (Gulf States) | Mexico | Nigeria | Russia Federation | South Korea | United States
*EFF
Thermal uses | R-THL | Biomass | RSDBIO | RSDBIO |  |  | R-THL-STV_BIO00 | RSD Thermal uses technology: Biomass - Existing |  | EFF | % |  | 72% | 72% | 72% | 72% | 72% | 72% | 72% | 72% | 72% | 72% | 72% | 72% | 72% | 72% | 72% | 72% | 72% | 72% | 72% | 72% | 72% | 72% | 72% | 72% | 72% | 72% | 72% | 72%
Thermal uses | R-THL | Coal | RSDCOA | RSDCOA |  |  | R-THL-STV_COA00 | RSD Thermal uses technology: Coal - Existing |  | EFF | % |  | 75% | 75% | 75% | 75% | 75% | 75% | 75% | 75% | 75% | 75% | 75% | 75% | 75% | 75% | 75% | 75% | 75% | 75% | 75% | 75% | 75% | 75% | 75% | 75% | 75% | 75% | 75% | 75%
Thermal uses | R-THL | Electricity | RSDELC | RSDELC |  |  | R-THL-RST_ELC00 | RSD Thermal uses technology: Electricity - Existing |  | EFF | % |  | 99% | 99% | 99% | 99% | 99% | 99% | 99% | 99% | 99% | 99% | 99% | 99% | 99% | 99% | 99% | 99% | 99% | 99% | 99% | 99% | 99% | 99% | 99% | 99% | 99% | 99% | 99% | 99%
Thermal uses | R-THL | Electricity (Heat Pump) | RSDELC | RSDELC |  |  | R-THL-HPA_ELC00 | RSD Thermal uses technology: Electricity (Heat Pump) - Existing |  | EFF | % |  | 266.6% | 266.6% | 266.6% | 266.6% | 238% | 197.5% | 197.5% | 238% | 266.6% | 238% | 266.6% | 197.5% | 266.6% | 266.6% | 266.6% | 197.5% | 197.5% | 197.5% | 238% | 238% | 266.6% | 266.6% | 266.6% | 266.6% | 266.6% | 266.6% | 197.5% | 197.5%
Thermal uses | R-THL | Natural gas, Biogas, Manufactured gas | RSDGAS, RSDBGS, RSDGAM | RSDGAS |  |  | R-THL-BLR_GAS00 | RSD Thermal uses technology: Natural gas, Biogas, Manufactured gas - Existing |  | EFF | % |  | 86.58% | 86.58% | 86.58% | 86.58% | 86.58% | 86.58% | 86.58% | 86.58% | 86.58% | 86.58% | 86.58% | 86.58% | 86.58% | 86.58% | 86.58% | 86.58% | 86.58% | 86.58% | 86.58% | 86.58% | 86.58% | 86.58% | 86.58% | 86.58% | 86.58% | 86.58% | 86.58% | 86.58%
Thermal uses | R-THL | Geothermal | RSDGEO | RSDGEO |  |  | R-THL-HEX_GEO00 | RSD Thermal uses technology: Geothermal - Existing |  | EFF | % |  | 72.32% | 72.32% | 72.32% | 72.32% | 72.32% | 72.32% | 72.32% | 72.32% | 72.32% | 72.32% | 72.32% | 72.32% | 72.32% | 72.32% | 72.32% | 72.32% | 72.32% | 72.32% | 72.32% | 72.32% | 72.32% | 72.32% | 72.32% | 72.32% | 72.32% | 72.32% | 72.32% | 72.32%
Thermal uses | R-THL | Heat | RSDHET | RSDHET |  |  | R-THL-HEX_HET00 | RSD Thermal uses technology: Heat - Existing |  | EFF | % |  | 72.32% | 72.32% | 72.32% | 72.32% | 72.32% | 72.32% | 72.32% | 72.32% | 72.32% | 72.32% | 72.32% | 72.32% | 72.32% | 72.32% | 72.32% | 72.32% | 72.32% | 72.32% | 72.32% | 72.32% | 72.32% | 72.32% | 72.32% | 72.32% | 72.32% | 72.32% | 72.32% | 72.32%
Thermal uses | R-THL | LPG | RSDLPG | RSDLPG |  |  | R-THL-BLR_LPG00 | RSD Thermal uses technology: LPG - Existing |  | EFF | % |  | 94.34% | 94.34% | 94.34% | 94.34% | 94.34% | 94.34% | 94.34% | 94.34% | 94.34% | 94.34% | 94.34% | 94.34% | 94.34% | 94.34% | 94.34% | 94.34% | 94.34% | 94.34% | 94.34% | 94.34% | 94.34% | 94.34% | 94.34% | 94.34% | 94.34% | 94.34% | 94.34% | 94.34%
Thermal uses | R-THL | Oil, Liquid biofuels | RSDOIL, RSDBLQ | RSDOIL |  |  | R-THL-BLR_OIL00 | RSD Thermal uses technology: Oil, Liquid biofuels - Existing |  | EFF | % |  | 94.34% | 94.34% | 94.34% | 94.34% | 94.34% | 94.34% | 94.34% | 94.34% | 94.34% | 94.34% | 94.34% | 94.34% | 94.34% | 94.34% | 94.34% | 94.34% | 94.34% | 94.34% | 94.34% | 94.34% | 94.34% | 94.34% | 94.34% | 94.34% | 94.34% | 94.34% | 94.34% | 94.34%
Thermal uses | R-THL | Solar | RSDSOL | RSDSOL |  |  | R-THL-HEX_SOL00 | RSD Thermal uses technology: Solar - Existing |  | EFF | % |  | 100% | 100% | 100% | 100% | 100% | 100% | 100% | 100% | 100% | 100% | 100% | 100% | 100% | 100% | 100% | 100% | 100% | 100% | 100% | 100% | 100% | 100% | 100% | 100% | 100% | 100% | 100% | 100%
Thermal uses | R-THH | Biomass | RSDBIO | RSDBIO |  |  | R-THH-STV_BIO00 | RSD Thermal uses technology: Biomass - Existing |  | EFF | % |  | 72% | 72% | 72% | 72% | 72% | 72% | 72% | 72% | 72% | 72% | 72% | 72% | 72% | 72% | 72% | 72% | 72% | 72% | 72% | 72% | 72% | 72% | 72% | 72% | 72% | 72% | 72% | 72%
Thermal uses | R-THH | Coal | RSDCOA | RSDCOA |  |  | R-THH-STV_COA00 | RSD Thermal uses technology: Coal - Existing |  | EFF | % |  | 75% | 75% | 75% | 75% | 75% | 75% | 75% | 75% | 75% | 75% | 75% | 75% | 75% | 75% | 75% | 75% | 75% | 75% | 75% | 75% | 75% | 75% | 75% | 75% | 75% | 75% | 75% | 75%
Thermal uses | R-THH | Electricity | RSDELC | RSDELC |  |  | R-THH-RST_ELC00 | RSD Thermal uses technology: Electricity - Existing |  | EFF | % |  | 99% | 99% | 99% | 99% | 99% | 99% | 99% | 99% | 99% | 99% | 99% | 99% | 99% | 99% | 99% | 99% | 99% | 99% | 99% | 99% | 99% | 99% | 99% | 99% | 99% | 99% | 99% | 99%
Thermal uses | R-THH | Electricity (Heat Pump) | RSDELC | RSDELC |  |  | R-THH-HPA_ELC00 | RSD Thermal uses technology: Electricity (Heat Pump) - Existing |  | EFF | % |  | 266.6% | 266.6% | 266.6% | 266.6% | 238% | 197.5% | 197.5% | 238% | 266.6% | 238% | 266.6% | 197.5% | 266.6% | 266.6% | 266.6% | 197.5% | 197.5% | 197.5% | 238% | 238% | 266.6% | 266.6% | 266.6% | 266.6% | 266.6% | 266.6% | 197.5% | 197.5%
Thermal uses | R-THH | Natural gas, Biogas, Manufactured gas | RSDGAS, RSDBGS, RSDGAM | RSDGAS |  |  | R-THH-BLR_GAS00 | RSD Thermal uses technology: Natural gas, Biogas, Manufactured gas - Existing |  | EFF | % |  | 86.58% | 86.58% | 86.58% | 86.58% | 86.58% | 86.58% | 86.58% | 86.58% | 86.58% | 86.58% | 86.58% | 86.58% | 86.58% | 86.58% | 86.58% | 86.58% | 86.58% | 86.58% | 86.58% | 86.58% | 86.58% | 86.58% | 86.58% | 86.58% | 86.58% | 86.58% | 86.58% | 86.58%
Thermal uses | R-THH | Geothermal | RSDGEO | RSDGEO |  |  | R-THH-HEX_GEO00 | RSD Thermal uses technology: Geothermal - Existing |  | EFF | % |  | 72.32% | 72.32% | 72.32% | 72.32% | 72.32% | 72.32% | 72.32% | 72.32% | 72.32% | 72.32% | 72.32% | 72.32% | 72.32% | 72.32% | 72.32% | 72.32% | 72.32% | 72.32% | 72.32% | 72.32% | 72.32% | 72.32% | 72.32% | 72.32% | 72.32% | 72.32% | 72.32% | 72.32%
Thermal uses | R-THH | Heat | RSDHET | RSDHET |  |  | R-THH-HEX_HET00 | RSD Thermal uses technology: Heat - Existing |  | EFF | % |  | 72.32% | 72.32% | 72.32% | 72.32% | 72.32% | 72.32% | 72.32% | 72.32% | 72.32% | 72.32% | 72.32% | 72.32% | 72.32% | 72.32% | 72.32% | 72.32% | 72.32% | 72.32% | 72.32% | 72.32% | 72.32% | 72.32% | 72.32% | 72.32% | 72.32% | 72.32% | 72.32% | 72.32%
Thermal uses | R-THH | LPG | RSDLPG | RSDLPG |  |  | R-THH-BLR_LPG00 | RSD Thermal uses technology: LPG - Existing |  | EFF | % |  | 94.34% | 94.34% | 94.34% | 94.34% | 94.34% | 94.34% | 94.34% | 94.34% | 94.34% | 94.34% | 94.34% | 94.34% | 94.34% | 94.34% | 94.34% | 94.34% | 94.34% | 94.34% | 94.34% | 94.34% | 94.34% | 94.34% | 94.34% | 94.34% | 94.34% | 94.34% | 94.34% | 94.34%
Thermal uses | R-THH | Oil, Liquid biofuels | RSDOIL, RSDBLQ | RSDOIL |  |  | R-THH-BLR_OIL00 | RSD Thermal uses technology: Oil, Liquid biofuels - Existing |  | EFF | % |  | 94.34% | 94.34% | 94.34% | 94.34% | 94.34% | 94.34% | 94.34% | 94.34% | 94.34% | 94.34% | 94.34% | 94.34% | 94.34% | 94.34% | 94.34% | 94.34% | 94.34% | 94.34% | 94.34% | 94.34% | 94.34% | 94.34% | 94.34% | 94.34% | 94.34% | 94.34% | 94.34% | 94.34%
Thermal uses | R-THH | Solar | RSDSOL | RSDSOL |  |  | R-THH-HEX_SOL00 | RSD Thermal uses technology: Solar - Existing |  | EFF | % |  | 100% | 100% | 100% | 100% | 100% | 100% | 100% | 100% | 100% | 100% | 100% | 100% | 100% | 100% | 100% | 100% | 100% | 100% | 100% | 100% | 100% | 100% | 100% | 100% | 100% | 100% | 100% | 100%
Air conditioning | R-ACL | Natural gas, Biogas, Manufactured gas | RSDGAS, RSDBGS, RSDGAM | RSDGAS |  |  | R-ACL_GAS00 | RSD Air conditioning technology: Natural gas, Biogas, Manufactured gas - Existing |  | EFF | % |  | 130% | 130% | 130% | 130% | 130% | 130% | 130% | 130% | 130% | 130% | 130% | 130% | 130% | 130% | 130% | 130% | 130% | 130% | 130% | 130% | 130% | 130% | 130% | 130% | 130% | 130% | 130% | 130%
Air conditioning | R-ACL | Electricity | RSDELC | RSDELC |  |  | R-ACL_ELC00 | RSD Air conditioning technology: Electricity - Existing |  | EFF | % |  | 234% | 234% | 234% | 234% | 234% | 234% | 234% | 234% | 234% | 234% | 234% | 234% | 234% | 234% | 234% | 234% | 234% | 234% | 234% | 234% | 234% | 234% | 234% | 234% | 234% | 234% | 234% | 234%
Air conditioning | R-ACH | Natural gas, Biogas, Manufactured gas | RSDGAS, RSDBGS, RSDGAM | RSDGAS |  |  | R-ACH_GAS00 | RSD Air conditioning technology: Natural gas, Biogas, Manufactured gas - Existing |  | EFF | % |  | 130% | 130% | 130% | 130% | 130% | 130% | 130% | 130% | 130% | 130% | 130% | 130% | 130% | 130% | 130% | 130% | 130% | 130% | 130% | 130% | 130% | 130% | 130% | 130% | 130% | 130% | 130% | 130%
Air conditioning | R-ACH | Electricity | RSDELC | RSDELC |  |  | R-ACH_ELC00 | RSD Air conditioning technology: Electricity - Existing |  | EFF | % |  | 234% | 234% | 234% | 234% | 234% | 234% | 234% | 234% | 234% | 234% | 234% | 234% | 234% | 234% | 234% | 234% | 234% | 234% | 234% | 234% | 234% | 234% | 234% | 234% | 234% | 234% | 234% | 234%
Cooking | R-CK | Biomass | RSDBIO | RSDBIO |  |  | R-CK_BIO00 | RSD Cooking technology: Biomass - Existing |  | EFF | % |  | 54.12% | 54.12% | 54.12% | 54.12% | 54.12% | 54.12% | 45.1% | 54.12% | 48.39% | 54.12% | 54.12% | 54.12% | 54.12% | 54.12% | 54.12% | 54.12% | 54.12% | 54.12% | 54.12% | 54.12% | 54.12% | 54.12% | 54.12% | 54.12% | 54.12% | 54.12% | 54.12% | 54.12%
Cooking | R-CK | Coal | RSDCOA | RSDCOA |  |  | R-CK_COA00 | RSD Cooking technology: Coal - Existing |  | EFF | % |  | 54.12% | 54.12% | 54.12% | 54.12% | 54.12% | 54.12% | 45.1% | 54.12% | 48.39% | 54.12% | 54.12% | 54.12% | 54.12% | 54.12% | 54.12% | 54.12% | 54.12% | 54.12% | 54.12% | 54.12% | 54.12% | 54.12% | 54.12% | 54.12% | 54.12% | 54.12% | 54.12% | 54.12%
Cooking | R-CK | Electricity | RSDELC | RSDELC |  |  | R-CK_ELC00 | RSD Cooking technology: Electricity - Existing |  | EFF | % |  | 94.8% | 94.8% | 94.8% | 94.8% | 94.8% | 94.8% | 79% | 94.8% | 84.77% | 94.8% | 94.8% | 94.8% | 94.8% | 94.8% | 94.8% | 94.8% | 94.8% | 94.8% | 94.8% | 94.8% | 94.8% | 94.8% | 94.8% | 94.8% | 94.8% | 94.8% | 94.8% | 94.8%
Cooking | R-CK | Natural gas, Biogas, Manufactured gas | RSDGAS, RSDBGS, RSDGAM | RSDGAS |  |  | R-CK_GAS00 | RSD Cooking technology: Natural gas, Biogas, Manufactured gas - Existing |  | EFF | % |  | 50.4% | 50.4% | 50.4% | 50.4% | 50.4% | 50.4% | 42% | 50.4% | 45.07% | 50.4% | 50.4% | 50.4% | 50.4% | 50.4% | 50.4% | 50.4% | 50.4% | 50.4% | 50.4% | 50.4% | 50.4% | 50.4% | 50.4% | 50.4% | 50.4% | 50.4% | 50.4% | 50.4%
Cooking | R-CK | LPG | RSDLPG | RSDLPG |  |  | R-CK_LPG00 | RSD Cooking technology: LPG - Existing |  | EFF | % |  | 72.48% | 72.48% | 72.48% | 72.48% | 72.48% | 72.48% | 60.4% | 72.48% | 64.81% | 72.48% | 72.48% | 72.48% | 72.48% | 72.48% | 72.48% | 72.48% | 72.48% | 72.48% | 72.48% | 72.48% | 72.48% | 72.48% | 72.48% | 72.48% | 72.48% | 72.48% | 72.48% | 72.48%
Cooking | R-CK | Oil, Liquid biofuels | RSDOIL, RSDBLQ | RSDOIL |  |  | R-CK_OIL00 | RSD Cooking technology: Oil, Liquid biofuels - Existing |  | EFF | % |  | 72.48% | 72.48% | 72.48% | 72.48% | 72.48% | 72.48% | 60.4% | 72.48% | 64.81% | 72.48% | 72.48% | 72.48% | 72.48% | 72.48% | 72.48% | 72.48% | 72.48% | 72.48% | 72.48% | 72.48% | 72.48% | 72.48% | 72.48% | 72.48% | 72.48% | 72.48% | 72.48% | 72.48%
Cooking | R-CK | Solar | RSDSOL | RSDSOL |  |  | R-CK_SOL00 | RSD Cooking technology: Solar - Existing |  | EFF | % |  | 100% | 100% | 100% | 100% | 100% | 100% | 100% | 100% | 100% | 100% | 100% | 100% | 100% | 100% | 100% | 100% | 100% | 100% | 100% | 100% | 100% | 100% | 100% | 100% | 100% | 100% | 100% | 100%
Lighting | R-LIG | Electricity | RSDELC | RSDELC |  |  | R-LIG_ELC00 | RSD Lighting technology: Electricity - Existing |  | EFF | % |  | 2500% | 2500% | 2500% | 2500% | 2500% | 2500% | 2500% | 2500% | 2500% | 2500% | 2500% | 2500% | 2500% | 2500% | 2500% | 2500% | 2500% | 2500% | 2500% | 2500% | 2500% | 2500% | 2500% | 2500% | 2500% | 2500% | 2500% | 2500%
Electric Appliances | R-EAP | Electricity | RSDELC | RSDELC |  |  | R-EAP_ELC00 | RSD Electric Appliances technology: Electricity - Existing |  | EFF | % |  | 100% | 100% | 100% | 100% | 100% | 100% | 100% | 100% | 100% | 100% | 100% | 100% | 100% | 100% | 100% | 100% | 100% | 100% | 100% | 100% | 100% | 100% | 100% | 100% | 100% | 100% | 100% | 100%
Other uses | R-OTH | [5 empty] | R-OTH_00 | RSD Other uses - Existing |  | EFF | % |  | 100% | 100% | 100% | 100% | 100% | 100% | 100% | 100% | 100% | 100% | 100% | 100% | 100% | 100% | 100% | 100% | 100% | 100% | 100% | 100% | 100% | 100% | 100% | 100% | 100% | 100% | 100% | 100%
*AFA
Thermal uses | R-THL | Biomass | RSDBIO | RSDBIO |  |  | R-THL-STV_BIO00 | RSD Thermal uses technology: Biomass - Existing |  | AFA | % |  | 4.532% | 4.505% | 4.199% | 4.169% | 5.068% | 5.807% | 4.169% | 4.288% | 4.167% | 12.93% | 5.602% | 8.046% | 8.196% | 9.056% | 7.764% | 6.686% | 6.686% | 4.167% | 4.167% | 5.148% | 4.167% | 7.078% | 4.167% | 4.853% | 4.199% | 10.57% | 8.044% | 6.669%
Thermal uses | R-THL | Coal | RSDCOA | RSDCOA |  |  | R-THL-STV_COA00 | RSD Thermal uses technology: Coal - Existing |  | AFA | % |  | 4.532% | 4.505% | 4.199% | 4.169% | 5.068% | 5.807% | 4.169% | 4.288% | 4.167% | 12.93% | 5.602% | 8.046% | 8.196% | 9.056% | 7.764% | 6.686% | 6.686% | 4.167% | 4.167% | 5.148% | 4.167% | 7.078% | 4.167% | 4.853% | 4.199% | 10.57% | 8.044% | 6.669%
Thermal uses | R-THL | Electricity | RSDELC | RSDELC |  |  | R-THL-RST_ELC00 | RSD Thermal uses technology: Electricity - Existing |  | AFA | % |  | 4.532% | 4.505% | 4.199% | 4.169% | 5.068% | 5.807% | 4.169% | 4.288% | 4.167% | 12.93% | 5.602% | 8.046% | 8.196% | 9.056% | 7.764% | 6.686% | 6.686% | 4.167% | 4.167% | 5.148% | 4.167% | 7.078% | 4.167% | 4.853% | 4.199% | 10.57% | 8.044% | 6.669%
Thermal uses | R-THL | Electricity (Heat Pump) | RSDELC | RSDELC |  |  | R-THL-HPA_ELC00 | RSD Thermal uses technology: Electricity (Heat Pump) - Existing |  | AFA | % |  | 4.532% | 4.505% | 4.199% | 4.169% | 5.068% | 5.807% | 4.169% | 4.288% | 4.167% | 12.93% | 5.602% | 8.046% | 8.196% | 9.056% | 7.764% | 6.686% | 6.686% | 4.167% | 4.167% | 5.148% | 4.167% | 7.078% | 4.167% | 4.853% | 4.199% | 10.57% | 8.044% | 6.669%
Thermal uses | R-THL | Natural gas, Biogas, Manufactured gas | RSDGAS, RSDBGS, RSDGAM | RSDGAS |  |  | R-THL-BLR_GAS00 | RSD Thermal uses technology: Natural gas, Biogas, Manufactured gas - Existing |  | AFA | % |  | 4.532% | 4.505% | 4.199% | 4.169% | 5.068% | 5.807% | 4.169% | 4.288% | 4.167% | 12.93% | 5.602% | 8.046% | 8.196% | 9.056% | 7.764% | 6.686% | 6.686% | 4.167% | 4.167% | 5.148% | 4.167% | 7.078% | 4.167% | 4.853% | 4.199% | 10.57% | 8.044% | 6.669%
Thermal uses | R-THL | Geothermal | RSDGEO | RSDGEO |  |  | R-THL-HEX_GEO00 | RSD Thermal uses technology: Geothermal - Existing |  | AFA | % |  | 4.532% | 4.505% | 4.199% | 4.169% | 5.068% | 5.807% | 4.169% | 4.288% | 4.167% | 12.93% | 5.602% | 8.046% | 8.196% | 9.056% | 7.764% | 6.686% | 6.686% | 4.167% | 4.167% | 5.148% | 4.167% | 7.078% | 4.167% | 4.853% | 4.199% | 10.57% | 8.044% | 6.669%
Thermal uses | R-THL | Heat | RSDHET | RSDHET |  |  | R-THL-HEX_HET00 | RSD Thermal uses technology: Heat - Existing |  | AFA | % |  | 4.532% | 4.505% | 4.199% | 4.169% | 5.068% | 5.807% | 4.169% | 4.288% | 4.167% | 12.93% | 5.602% | 8.046% | 8.196% | 9.056% | 7.764% | 6.686% | 6.686% | 4.167% | 4.167% | 5.148% | 4.167% | 7.078% | 4.167% | 4.853% | 4.199% | 10.57% | 8.044% | 6.669%
Thermal uses | R-THL | LPG | RSDLPG | RSDLPG |  |  | R-THL-BLR_LPG00 | RSD Thermal uses technology: LPG - Existing |  | AFA | % |  | 4.532% | 4.505% | 4.199% | 4.169% | 5.068% | 5.807% | 4.169% | 4.288% | 4.167% | 12.93% | 5.602% | 8.046% | 8.196% | 9.056% | 7.764% | 6.686% | 6.686% | 4.167% | 4.167% | 5.148% | 4.167% | 7.078% | 4.167% | 4.853% | 4.199% | 10.57% | 8.044% | 6.669%
Thermal uses | R-THL | Oil, Liquid biofuels | RSDOIL, RSDBLQ | RSDOIL |  |  | R-THL-BLR_OIL00 | RSD Thermal uses technology: Oil, Liquid biofuels - Existing |  | AFA | % |  | 4.532% | 4.505% | 4.199% | 4.169% | 5.068% | 5.807% | 4.169% | 4.288% | 4.167% | 12.93% | 5.602% | 8.046% | 8.196% | 9.056% | 7.764% | 6.686% | 6.686% | 4.167% | 4.167% | 5.148% | 4.167% | 7.078% | 4.167% | 4.853% | 4.199% | 10.57% | 8.044% | 6.669%
Thermal uses | R-THL | Solar | RSDSOL | RSDSOL |  |  | R-THL-HEX_SOL00 | RSD Thermal uses technology: Solar - Existing |  | AFA | % |  | 4.532% | 4.505% | 4.199% | 4.169% | 5.068% | 5.807% | 4.169% | 4.288% | 4.167% | 12.93% | 5.602% | 8.046% | 8.196% | 9.056% | 7.764% | 6.686% | 6.686% | 4.167% | 4.167% | 5.148% | 4.167% | 7.078% | 4.167% | 4.853% | 4.199% | 10.57% | 8.044% | 6.669%
Thermal uses | R-THH | Biomass | RSDBIO | RSDBIO |  |  | R-THH-STV_BIO00 | RSD Thermal uses technology: Biomass - Existing |  | AFA | % |  | 4.532% | 4.505% | 4.199% | 4.169% | 5.068% | 5.807% | 4.169% | 4.288% | 4.167% | 12.93% | 5.602% | 8.046% | 8.196% | 9.056% | 7.764% | 6.686% | 6.686% | 4.167% | 4.167% | 5.148% | 4.167% | 7.078% | 4.167% | 4.853% | 4.199% | 10.57% | 8.044% | 6.669%
Thermal uses | R-THH | Coal | RSDCOA | RSDCOA |  |  | R-THH-STV_COA00 | RSD Thermal uses technology: Coal - Existing |  | AFA | % |  | 4.532% | 4.505% | 4.199% | 4.169% | 5.068% | 5.807% | 4.169% | 4.288% | 4.167% | 12.93% | 5.602% | 8.046% | 8.196% | 9.056% | 7.764% | 6.686% | 6.686% | 4.167% | 4.167% | 5.148% | 4.167% | 7.078% | 4.167% | 4.853% | 4.199% | 10.57% | 8.044% | 6.669%
Thermal uses | R-THH | Electricity | RSDELC | RSDELC |  |  | R-THH-RST_ELC00 | RSD Thermal uses technology: Electricity - Existing |  | AFA | % |  | 4.532% | 4.505% | 4.199% | 4.169% | 5.068% | 5.807% | 4.169% | 4.288% | 4.167% | 12.93% | 5.602% | 8.046% | 8.196% | 9.056% | 7.764% | 6.686% | 6.686% | 4.167% | 4.167% | 5.148% | 4.167% | 7.078% | 4.167% | 4.853% | 4.199% | 10.57% | 8.044% | 6.669%
Thermal uses | R-THH | Electricity (Heat Pump) | RSDELC | RSDELC |  |  | R-THH-HPA_ELC00 | RSD Thermal uses technology: Electricity (Heat Pump) - Existing |  | AFA | % |  | 4.532% | 4.505% | 4.199% | 4.169% | 5.068% | 5.807% | 4.169% | 4.288% | 4.167% | 12.93% | 5.602% | 8.046% | 8.196% | 9.056% | 7.764% | 6.686% | 6.686% | 4.167% | 4.167% | 5.148% | 4.167% | 7.078% | 4.167% | 4.853% | 4.199% | 10.57% | 8.044% | 6.669%
Thermal uses | R-THH | Natural gas, Biogas, Manufactured gas | RSDGAS, RSDBGS, RSDGAM | RSDGAS |  |  | R-THH-BLR_GAS00 | RSD Thermal uses technology: Natural gas, Biogas, Manufactured gas - Existing |  | AFA | % |  | 4.532% | 4.505% | 4.199% | 4.169% | 5.068% | 5.807% | 4.169% | 4.288% | 4.167% | 12.93% | 5.602% | 8.046% | 8.196% | 9.056% | 7.764% | 6.686% | 6.686% | 4.167% | 4.167% | 5.148% | 4.167% | 7.078% | 4.167% | 4.853% | 4.199% | 10.57% | 8.044% | 6.669%
Thermal uses | R-THH | Geothermal | RSDGEO | RSDGEO |  |  | R-THH-HEX_GEO00 | RSD Thermal uses technology: Geothermal - Existing |  | AFA | % |  | 4.532% | 4.505% | 4.199% | 4.169% | 5.068% | 5.807% | 4.169% | 4.288% | 4.167% | 12.93% | 5.602% | 8.046% | 8.196% | 9.056% | 7.764% | 6.686% | 6.686% | 4.167% | 4.167% | 5.148% | 4.167% | 7.078% | 4.167% | 4.853% | 4.199% | 10.57% | 8.044% | 6.669%
Thermal uses | R-THH | Heat | RSDHET | RSDHET |  |  | R-THH-HEX_HET00 | RSD Thermal uses technology: Heat - Existing |  | AFA | % |  | 4.532% | 4.505% | 4.199% | 4.169% | 5.068% | 5.807% | 4.169% | 4.288% | 4.167% | 12.93% | 5.602% | 8.046% | 8.196% | 9.056% | 7.764% | 6.686% | 6.686% | 4.167% | 4.167% | 5.148% | 4.167% | 7.078% | 4.167% | 4.853% | 4.199% | 10.57% | 8.044% | 6.669%
Thermal uses | R-THH | LPG | RSDLPG | RSDLPG |  |  | R-THH-BLR_LPG00 | RSD Thermal uses technology: LPG - Existing |  | AFA | % |  | 4.532% | 4.505% | 4.199% | 4.169% | 5.068% | 5.807% | 4.169% | 4.288% | 4.167% | 12.93% | 5.602% | 8.046% | 8.196% | 9.056% | 7.764% | 6.686% | 6.686% | 4.167% | 4.167% | 5.148% | 4.167% | 7.078% | 4.167% | 4.853% | 4.199% | 10.57% | 8.044% | 6.669%
Thermal uses | R-THH | Oil, Liquid biofuels | RSDOIL, RSDBLQ | RSDOIL |  |  | R-THH-BLR_OIL00 | RSD Thermal uses technology: Oil, Liquid biofuels - Existing |  | AFA | % |  | 4.532% | 4.505% | 4.199% | 4.169% | 5.068% | 5.807% | 4.169% | 4.288% | 4.167% | 12.93% | 5.602% | 8.046% | 8.196% | 9.056% | 7.764% | 6.686% | 6.686% | 4.167% | 4.167% | 5.148% | 4.167% | 7.078% | 4.167% | 4.853% | 4.199% | 10.57% | 8.044% | 6.669%
Thermal uses | R-THH | Solar | RSDSOL | RSDSOL |  |  | R-THH-HEX_SOL00 | RSD Thermal uses technology: Solar - Existing |  | AFA | % |  | 4.532% | 4.505% | 4.199% | 4.169% | 5.068% | 5.807% | 4.169% | 4.288% | 4.167% | 12.93% | 5.602% | 8.046% | 8.196% | 9.056% | 7.764% | 6.686% | 6.686% | 4.167% | 4.167% | 5.148% | 4.167% | 7.078% | 4.167% | 4.853% | 4.199% | 10.57% | 8.044% | 6.669%
Air conditioning | R-ACH | Natural gas, Biogas, Manufactured gas | RSDGAS, RSDBGS, RSDGAM | RSDGAS |  |  | R-ACL_GAS00 | RSD Air conditioning technology: Natural gas, Biogas, Manufactured gas - Existing |  | AFA | % |  | 9.569% | 33.26% | 62.48% | 38.78% | 10.41% | 18.76% | 22.03% | 46.92% | 8.57% | 2.078% | 8.57% | 0.4945% | 4.064% | 0.1208% | 0.6042% | 3.425% | 3.425% | 12.02% | 19.74% | 16.67% | 8.57% | 7.713% | 27.05% | 6.579% | 62.48% | 0.2919% | 11.2% | 15.45%
Air conditioning | R-ACH | Electricity | RSDELC | RSDELC |  |  | R-ACL_ELC00 | RSD Air conditioning technology: Electricity - Existing |  | AFA | % |  | 9.569% | 33.26% | 62.48% | 38.78% | 10.41% | 18.76% | 22.03% | 46.92% | 8.57% | 2.078% | 8.57% | 0.4945% | 4.064% | 0.1208% | 0.6042% | 3.425% | 3.425% | 12.02% | 19.74% | 16.67% | 8.57% | 7.713% | 27.05% | 6.579% | 62.48% | 0.2919% | 11.2% | 15.45%
Air conditioning | R-ACH | Natural gas, Biogas, Manufactured gas | RSDGAS, RSDBGS, RSDGAM | RSDGAS |  |  | R-ACH_GAS00 | RSD Air conditioning technology: Natural gas, Biogas, Manufactured gas - Existing |  | AFA | % |  | 9.569% | 33.26% | 62.48% | 38.78% | 10.41% | 18.76% | 22.03% | 46.92% | 8.57% | 2.078% | 8.57% | 0.4945% | 4.064% | 0.1208% | 0.6042% | 3.425% | 3.425% | 12.02% | 19.74% | 16.67% | 8.57% | 7.713% | 27.05% | 6.579% | 62.48% | 0.2919% | 11.2% | 15.45%
Air conditioning | R-ACH | Electricity | RSDELC | RSDELC |  |  | R-ACH_ELC00 | RSD Air conditioning technology: Electricity - Existing |  | AFA | % |  | 9.569% | 33.26% | 62.48% | 38.78% | 10.41% | 18.76% | 22.03% | 46.92% | 8.57% | 2.078% | 8.57% | 0.4945% | 4.064% | 0.1208% | 0.6042% | 3.425% | 3.425% | 12.02% | 19.74% | 16.67% | 8.57% | 7.713% | 27.05% | 6.579% | 62.48% | 0.2919% | 11.2% | 15.45%
Cooking | R-CK | Biomass | RSDBIO | RSDBIO |  |  | R-CK_BIO00 | RSD Cooking technology: Biomass - Existing |  | AFA | % |  | 8.333% | 8.333% | 8.333% | 8.333% | 8.333% | 8.333% | 8.333% | 8.333% | 8.333% | 8.333% | 8.333% | 8.333% | 8.333% | 8.333% | 8.333% | 8.333% | 8.333% | 8.333% | 8.333% | 8.333% | 8.333% | 8.333% | 8.333% | 8.333% | 8.333% | 8.333% | 8.333% | 8.333%
Cooking | R-CK | Coal | RSDCOA | RSDCOA |  |  | R-CK_COA00 | RSD Cooking technology: Coal - Existing |  | AFA | % |  | 8.333% | 8.333% | 8.333% | 8.333% | 8.333% | 8.333% | 8.333% | 8.333% | 8.333% | 8.333% | 8.333% | 8.333% | 8.333% | 8.333% | 8.333% | 8.333% | 8.333% | 8.333% | 8.333% | 8.333% | 8.333% | 8.333% | 8.333% | 8.333% | 8.333% | 8.333% | 8.333% | 8.333%
Cooking | R-CK | Electricity | RSDELC | RSDELC |  |  | R-CK_ELC00 | RSD Cooking technology: Electricity - Existing |  | AFA | % |  | 8.333% | 8.333% | 8.333% | 8.333% | 8.333% | 8.333% | 8.333% | 8.333% | 8.333% | 8.333% | 8.333% | 8.333% | 8.333% | 8.333% | 8.333% | 8.333% | 8.333% | 8.333% | 8.333% | 8.333% | 8.333% | 8.333% | 8.333% | 8.333% | 8.333% | 8.333% | 8.333% | 8.333%
Cooking | R-CK | Natural gas, Biogas, Manufactured gas | RSDGAS, RSDBGS, RSDGAM | RSDGAS |  |  | R-CK_GAS00 | RSD Cooking technology: Natural gas, Biogas, Manufactured gas - Existing |  | AFA | % |  | 8.333% | 8.333% | 8.333% | 8.333% | 8.333% | 8.333% | 8.333% | 8.333% | 8.333% | 8.333% | 8.333% | 8.333% | 8.333% | 8.333% | 8.333% | 8.333% | 8.333% | 8.333% | 8.333% | 8.333% | 8.333% | 8.333% | 8.333% | 8.333% | 8.333% | 8.333% | 8.333% | 8.333%
Cooking | R-CK | LPG | RSDLPG | RSDLPG |  |  | R-CK_LPG00 | RSD Cooking technology: LPG - Existing |  | AFA | % |  | 8.333% | 8.333% | 8.333% | 8.333% | 8.333% | 8.333% | 8.333% | 8.333% | 8.333% | 8.333% | 8.333% | 8.333% | 8.333% | 8.333% | 8.333% | 8.333% | 8.333% | 8.333% | 8.333% | 8.333% | 8.333% | 8.333% | 8.333% | 8.333% | 8.333% | 8.333% | 8.333% | 8.333%
Cooking | R-CK | Oil, Liquid biofuels | RSDOIL, RSDBLQ | RSDOIL |  |  | R-CK_OIL00 | RSD Cooking technology: Oil, Liquid biofuels - Existing |  | AFA | % |  | 8.333% | 8.333% | 8.333% | 8.333% | 8.333% | 8.333% | 8.333% | 8.333% | 8.333% | 8.333% | 8.333% | 8.333% | 8.333% | 8.333% | 8.333% | 8.333% | 8.333% | 8.333% | 8.333% | 8.333% | 8.333% | 8.333% | 8.333% | 8.333% | 8.333% | 8.333% | 8.333% | 8.333%
Cooking | R-CK | Solar | RSDSOL | RSDSOL |  |  | R-CK_SOL00 | RSD Cooking technology: Solar - Existing |  | AFA | % |  | 8.333% | 8.333% | 8.333% | 8.333% | 8.333% | 8.333% | 8.333% | 8.333% | 8.333% | 8.333% | 8.333% | 8.333% | 8.333% | 8.333% | 8.333% | 8.333% | 8.333% | 8.333% | 8.333% | 8.333% | 8.333% | 8.333% | 8.333% | 8.333% | 8.333% | 8.333% | 8.333% | 8.333%
Lighting | R-LIG | Electricity | RSDELC | RSDELC |  |  | R-LIG_ELC00 | RSD Lighting technology: Electricity - Existing |  | AFA | % |  | 100% | 100% | 100% | 100% | 100% | 100% | 100% | 100% | 100% | 100% | 100% | 100% | 100% | 100% | 100% | 100% | 100% | 100% | 100% | 100% | 100% | 100% | 100% | 100% | 100% | 100% | 100% | 100%
Electric Appliances | R-EAP | Electricity | RSDELC | RSDELC |  |  | R-EAP_ELC00 | RSD Electric Appliances technology: Electricity - Existing |  | AFA | % |  | 50% | 50% | 50% | 50% | 50% | 50% | 50% | 50% | 50% | 50% | 50% | 50% | 50% | 50% | 50% | 50% | 50% | 50% | 50% | 50% | 50% | 50% | 50% | 50% | 50% | 50% | 50% | 50%
Other uses | R-OTH | [5 empty] | R-OTH_00 | RSD Other uses - Existing |  | AFA | % |  | 100% | 100% | 100% | 100% | 100% | 100% | 100% | 100% | 100% | 100% | 100% | 100% | 100% | 100% | 100% | 100% | 100% | 100% | 100% | 100% | 100% | 100% | 100% | 100% | 100% | 100% | 100% | 100%
*PRC_RESID
Thermal uses | R-THL | Biomass | RSDBIO | RSDBIO |  |  | R-THL-STV_BIO00 | RSD Thermal uses technology: Biomass - Existing |  | PRC_RESID | GW |  | 290.6371 | 13.6783 | 221.9926 | 117.5953 | 6.3488 | 31.8791 | 463.7085 | 776.1732 | 0 | 17.9991 | 28.6851 | 169.7309 | 70.2049 | 14.385 | 188.2297 | 208.1539 | 157.8213 | 594.1982 | 2127.1087 | 0.11919 | 0 | 22.2659 | 46.5063 | 114.1367 | 448.4611 | 8.0087 | 0.9584 | 132.4736
Thermal uses | R-THL | Coal | RSDCOA | RSDCOA |  |  | R-THL-STV_COA00 | RSD Thermal uses technology: Coal - Existing |  | PRC_RESID | GW |  | 0.094379 | 0.054904 | 0 | 91.476 | 0.10629 | 63.3649 | 22.1147 | 0.041989 | 0 | 0 | 0 | 275.9323 | 6.394 | 3.4774 | 60.0708 | 1.0176 | 8.5783 | 22.3251 | 3.8731 | 0 | 2.1531 | 11.8842 | 0.22193 | 0 | 0 | 11.1446 | 2.0383 | 0
Thermal uses | R-THL | Electricity | RSDELC | RSDELC |  |  | R-THL-RST_ELC00 | RSD Thermal uses technology: Electricity - Existing |  | PRC_RESID | GW |  | 0.78819 | 4.0889 | 0.81427 | 2.3027 | 43.8524 | 14.3954 | 33.9744 | 31.0051 | 49.6432 | 68.685 | 1.8112 | 215.1767 | 17.6301 | 39.8676 | 26.4618 | 117.8808 | 84.4174 | 66.1025 | 100.5866 | 114.9941 | 11.8312 | 26.2047 | 159.436 | 35.4351 | 0.59385 | 18.6997 | 9.1169 | 440.1233
Thermal uses | R-THL | Electricity (Heat Pump) | RSDELC | RSDELC |  |  | R-THL-HPA_ELC00 | RSD Thermal uses technology: Electricity (Heat Pump) - Existing |  | PRC_RESID | GW |  | 0.2358 | 1.2233 | 0.24361 | 0.68891 | 11.7137 | 3.1915 | 7.5323 | 8.282 | 14.8517 | 18.3468 | 0.54185 | 47.7059 | 5.2744 | 11.9272 | 7.9166 | 26.1349 | 18.7158 | 14.6553 | 26.8682 | 30.7167 | 3.5395 | 7.8396 | 47.6984 | 10.6011 | 0.17766 | 5.5944 | 2.0213 | 97.578
Thermal uses | R-THL | Natural gas, Biogas, Manufactured gas | RSDGAS, RSDBGS, RSDGAM | RSDGAS |  |  | R-THL-BLR_GAS00 | RSD Thermal uses technology: Natural gas, Biogas, Manufactured gas - Existing |  | PRC_RESID | GW |  | 0 | 245.8338 | 0 | 0.11094 | 80.4901 | 212.8886 | 1.5933 | 227.2661 | 4.241 | 117.334 | 8.4719 | 257.9988 | 101.45 | 255.9751 | 161.1651 | 419.8374 | 583.3247 | 0.66465 | 29.6182 | 158.4528 | 223.2458 | 167.7088 | 1023.3487 | 13.9363 | 0 | 494.8238 | 74.041 | 1425.5987
Thermal uses | R-THL | Geothermal | RSDGEO | RSDGEO |  |  | R-THL-HEX_GEO00 | RSD Thermal uses technology: Geothermal - Existing |  | PRC_RESID | GW |  | 0 | 0 | 0 | 0 | 0.094045 | 0.10465 | 0 | 0 | 0 | 0 | 0 | 0 | 0 | 0.11115 | 0.27567 | 0.014186 | 0.35844 | 0 | 0 | 1.0649 | 0 | 17.4139 | 0 | 0 | 0 | 0 | 0.32982 | 3.6367
Thermal uses | R-THL | Heat | RSDHET | RSDHET |  |  | R-THL-HEX_HET00 | RSD Thermal uses technology: Heat - Existing |  | PRC_RESID | GW |  | 0 | 0 | 0 | 0 | 0 | 49.348 | 0 | 0 | 0 | 0 | 0 | 335.0614 | 56.2414 | 8.9604 | 96.0269 | 30.0956 | 153.5312 | 0 | 0 | 0.4649 | 0 | 0.9287 | 0 | 0 | 0 | 393.764 | 18.1865 | 0
Thermal uses | R-THL | LPG | RSDLPG | RSDLPG |  |  | R-THL-BLR_LPG00 | RSD Thermal uses technology: LPG - Existing |  | PRC_RESID | GW |  | 4.0678 | 48.8698 | 6.0166 | 3.6548 | 8.4966 | 0.81183 | 1.3226 | 0.57058 | 19.4062 | 3.0627 | 16.8769 | 157.9424 | 1.1153 | 2.866 | 6.5909 | 51.7279 | 17.9684 | 4.8281 | 12.8743 | 96.2093 | 68.6352 | 9.6581 | 72.214 | 123.0055 | 2.1372 | 2.195 | 6.9433 | 57.1335
Thermal uses | R-THL | Oil, Liquid biofuels | RSDOIL, RSDBLQ | RSDOIL |  |  | R-THL-BLR_OIL00 | RSD Thermal uses technology: Oil, Liquid biofuels - Existing |  | PRC_RESID | GW |  | 1.3024 | 0.60755 | 1.8598 | 3.3697 | 0.0568 | 0.76652 | 0.29877 | 0.23401 | 0.0063626 | 10.9343 | 1.6893 | 246.9838 | 0.054609 | 43.4461 | 1.7825 | 111.8808 | 266.497 | 8.9291 | 1.1462 | 146.265 | 3.7765 | 6.0364 | 47.5475 | 0 | 3.0376 | 0.44357 | 23.0029 | 136.3863
Thermal uses | R-THL | Solar | RSDSOL | RSDSOL |  |  | R-THL-HEX_SOL00 | RSD Thermal uses technology: Solar - Existing |  | PRC_RESID | GW |  | 0 | 1.733 | 0 | 0 | 10.8701 | 0.099382 | 0.071606 | 0 | 0 | 0 | 0 | 0 | 0.12781 | 1.1068 | 2.259 | 18.5193 | 17.5897 | 0 | 0 | 4.1602 | 0.6744 | 19.5493 | 0 | 5.0451 | 0 | 0 | 0.25694 | 13.3385
Thermal uses | R-THH | Biomass | RSDBIO | RSDBIO |  |  | R-THH-STV_BIO00 | RSD Thermal uses technology: Biomass - Existing |  | PRC_RESID | GW |  | 2.1308 | 0 | 7.5549 | 0 | 0.0047768 | 0 | 9.1715 | 0 | 0 | 2.0196 | 0 | 16.2885 | 0.13714 | 2.3626 | 0.74285 | 13.2699 | 2.2489 | 0 | 0 | 0.0038191 | 0 | 0.75043 | 0.021929 | 2.4323 | 15.4483 | 0.79708 | 0.2959 | 44.0873
Thermal uses | R-THH | Coal | RSDCOA | RSDCOA |  |  | R-THH-STV_COA00 | RSD Thermal uses technology: Coal - Existing |  | PRC_RESID | GW |  | 0.00069193 | 0 | 0 | 0 | 7.997e-05 | 0 | 0.4374 | 0 | 0 | 0 | 0 | 26.4802 | 0.01249 | 0.57114 | 0.23707 | 0.064875 | 0.12224 | 0 | 0 | 0 | 0.028773 | 0.40053 | 0.00010465 | 0 | 0 | 1.1092 | 0.62931 | 0
Thermal uses | R-THH | Electricity | RSDELC | RSDELC |  |  | R-THH-RST_ELC00 | RSD Thermal uses technology: Electricity - Existing |  | PRC_RESID | GW |  | 0.0057785 | 0 | 0.027712 | 0 | 0.032994 | 0 | 0.67196 | 0 | 0.21287 | 7.7068 | 0 | 20.6497 | 0.03444 | 6.548 | 0.10443 | 7.515 | 1.2029 | 0 | 0 | 3.6846 | 0.15811 | 0.88318 | 0.075179 | 0.75514 | 0.020456 | 1.8611 | 2.8148 | 146.4732
Thermal uses | R-THH | Electricity (Heat Pump) | RSDELC | RSDELC |  |  | R-THH-HPA_ELC00 | RSD Thermal uses technology: Electricity (Heat Pump) - Existing |  | PRC_RESID | GW |  | 0.0017287 | 0 | 0.0082905 | 0 | 0.0088132 | 0 | 0.14898 | 0 | 0.063683 | 2.0586 | 0 | 4.5782 | 0.010303 | 1.959 | 0.031243 | 1.6661 | 0.26669 | 0 | 0 | 0.98421 | 0.047301 | 0.26422 | 0.022491 | 0.22592 | 0.0061199 | 0.55679 | 0.62405 | 32.474
Thermal uses | R-THH | Natural gas, Biogas, Manufactured gas | RSDGAS, RSDBGS, RSDGAM | RSDGAS |  |  | R-THH-BLR_GAS00 | RSD Thermal uses technology: Natural gas, Biogas, Manufactured gas - Existing |  | PRC_RESID | GW |  | 0 | 0 | 0 | 0 | 0.06056 | 0 | 0.031514 | 0 | 0.018185 | 13.1655 | 0 | 24.7592 | 0.19818 | 42.042 | 0.63604 | 26.7649 | 8.312 | 0 | 0 | 5.0771 | 2.9834 | 5.6523 | 0.48254 | 0.29699 | 0 | 49.2481 | 22.8597 | 474.4397
Thermal uses | R-THH | Geothermal | RSDGEO | RSDGEO |  |  | R-THH-HEX_GEO00 | RSD Thermal uses technology: Geothermal - Existing |  | PRC_RESID | GW |  | 0 | 0 | 0 | 0 | 7.0759e-05 | 0 | 0 | 0 | 0 | 0 | 0 | 0 | 0 | 0.018255 | 0.0010879 | 0.0009044 | 0.0051076 | 0 | 0 | 0.034121 | 0 | 0.5869 | 0 | 0 | 0 | 0 | 0.10183 | 1.2103
Thermal uses | R-THH | Heat | RSDHET | RSDHET |  |  | R-THH-HEX_HET00 | RSD Thermal uses technology: Heat - Existing |  | PRC_RESID | GW |  | 0 | 0 | 0 | 0 | 0 | 0 | 0 | 0 | 0 | 0 | 0 | 32.1547 | 0.10986 | 1.4717 | 0.37897 | 1.9186 | 2.1877 | 0 | 0 | 0.014896 | 0 | 0.0313 | 0 | 0 | 0 | 39.19 | 5.615 | 0
Thermal uses | R-THH | LPG | RSDLPG | RSDLPG |  |  | R-THH-BLR_LPG00 | RSD Thermal uses technology: LPG - Existing |  | PRC_RESID | GW |  | 0.029822 | 0 | 0.20476 | 0 | 0.0063928 | 0 | 0.026158 | 0 | 0.083213 | 0.34365 | 0 | 15.1572 | 0.0021786 | 0.47071 | 0.026011 | 3.2977 | 0.25604 | 0 | 0 | 3.0827 | 0.91721 | 0.32551 | 0.034051 | 2.6213 | 0.073619 | 0.21847 | 2.1437 | 19.014
Thermal uses | R-THH | Oil, Liquid biofuels | RSDOIL, RSDBLQ | RSDOIL |  |  | R-THH-BLR_OIL00 | RSD Thermal uses technology: Oil, Liquid biofuels - Existing |  | PRC_RESID | GW |  | 0.0095481 | 0 | 0.063294 | 0 | 4.2736e-05 | 0 | 0.0059093 | 0 | 2.7283e-05 | 1.2269 | 0 | 23.7022 | 0.00010668 | 7.1357 | 0.0070347 | 7.1325 | 3.7974 | 0 | 0 | 4.6866 | 0.050467 | 0.20345 | 0.02242 | 0 | 0.10464 | 0.044147 | 7.102 | 45.3894
Thermal uses | R-THH | Solar | RSDSOL | RSDSOL |  |  | R-THH-HEX_SOL00 | RSD Thermal uses technology: Solar - Existing |  | PRC_RESID | GW |  | 0 | 0 | 0 | 0 | 0.0081786 | 0 | 0.0014163 | 0 | 0 | 0 | 0 | 0 | 0.00024967 | 0.18178 | 0.0089152 | 1.1806 | 0.25064 | 0 | 0 | 0.1333 | 0.0090124 | 0.65887 | 0 | 0.10751 | 0 | 0 | 0.079328 | 4.4391
Air conditioning | R-ACL | Natural gas, Biogas, Manufactured gas | RSDGAS, RSDBGS, RSDGAM | RSDGAS |  |  | R-ACL_GAS00 | RSD Air conditioning technology: Natural gas, Biogas, Manufactured gas - Existing |  | PRC_RESID | GW |  | 0 | 0 | 0 | 0 | 0 | 0 | 0 | 0 | 0 | 0 | 0 | 0 | 0 | 0 | 0 | 0 | 0 | 0 | 0 | 0 | 0 | 0 | 0 | 0 | 0 | 0 | 0 | 0
Air conditioning | R-ACL | Electricity | RSDELC | RSDELC |  |  | R-ACL_ELC00 | RSD Air conditioning technology: Electricity - Existing |  | PRC_RESID | GW |  | 0.47202 | 0.64094 | 0.068298 | 0.28813 | 11.3571 | 1.7229 | 2.6519 | 1.1355 | 78.4304 | 28.3172 | 0.21542 | 5615.8365 | 3.7844 | 0.28844 | 42.0864 | 45.2642 | 3.1631 | 9.1549 | 8.5611 | 11.83 | 77.9465 | 0 | 0 | 30.8268 | 0.047742 | 191.4115 | 9.7413 | 125.3009
Air conditioning | R-ACH | Natural gas, Biogas, Manufactured gas | RSDGAS, RSDBGS, RSDGAM | RSDGAS |  |  | R-ACH_GAS00 | RSD Air conditioning technology: Natural gas, Biogas, Manufactured gas - Existing |  | PRC_RESID | GW |  | 0 | 0 | 0 | 0 | 0 | 0 | 0 | 0 | 0 | 0 | 0 | 0 | 0 | 0 | 0 | 0 | 0 | 0 | 0 | 0 | 0 | 0 | 0 | 0 | 0 | 0 | 0 | 0
Air conditioning | R-ACH | Electricity | RSDELC | RSDELC |  |  | R-ACH_ELC00 | RSD Air conditioning technology: Electricity - Existing |  | PRC_RESID | GW |  | 0.023362 | 0.088579 | 0.0062434 | 0.037926 | 4.4803 | 0.14892 | 0.10157 | 0.054695 | 14.5451 | 83.3551 | 0.14671 | 1906.9469 | 2.0415 | 0.69546 | 13.7396 | 22.906 | 2.1163 | 0.47327 | 0.35588 | 8.9351 | 13.0999 | 0 | 0 | 8.7674 | 0.0066427 | 121.4301 | 7.1767 | 250.3343
Cooking | R-CK | Biomass | RSDBIO | RSDBIO |  |  | R-CK_BIO00 | RSD Cooking technology: Biomass - Existing |  | PRC_RESID | GW |  | 478.8053 | 22.2342 | 347.8141 | 176.887 | 0.0036462 | 1.2011 | 10.6587 | 21.5965 | 67.0554 | 0 | 0.145 | 9.7105 | 0.90103 | 0.0082866 | 2.293 | 4.1732 | 0.023208 | 16.0637 | 57.5047 | 0.013518 | 144.8727 | 0 | 0 | 0 | 702.9231 | 0.60409 | 0.21539 | 0
Cooking | R-CK | Coal | RSDCOA | RSDCOA |  |  | R-CK_COA00 | RSD Cooking technology: Coal - Existing |  | PRC_RESID | GW |  | 0.008612 | 0.0049432 | 0 | 7.6214 | 0.010775 | 12.7451 | 2.7136 | 0.0062369 | 0 | 0 | 0 | 84.2747 | 1.0495 | 0.7328 | 9.3584 | 0.14467 | 1.1627 | 3.222 | 0.55897 | 0 | 0.1817 | 0 | 0 | 0 | 0 | 4.4876 | 0.71142 | 0
Cooking | R-CK | Electricity | RSDELC | RSDELC |  |  | R-CK_ELC00 | RSD Cooking technology: Electricity - Existing |  | PRC_RESID | GW |  | 1.8443 | 9.4402 | 1.812 | 4.9197 | 6.3871 | 7.8162 | 11.2538 | 12.4322 | 5.7544 | 17.1907 | 1.0551 | 325.426 | 7.8791 | 12.5117 | 11.2248 | 36.1258 | 54.9942 | 25.7526 | 39.1871 | 15.9559 | 0 | 10.2807 | 35.6376 | 0.91348 | 1.322 | 20.3267 | 2.6045 | 20.3494
Cooking | R-CK | Natural gas, Biogas, Manufactured gas | RSDGAS, RSDBGS, RSDGAM | RSDGAS |  |  | R-CK_GAS00 | RSD Cooking technology: Natural gas, Biogas, Manufactured gas - Existing |  | PRC_RESID | GW |  | 0 | 15.5168 | 0 | 0.0064801 | 1.7933 | 25.7963 | 0.11775 | 20.0425 | 1.6625 | 1.2728 | 0.26265 | 181.8714 | 11.6736 | 3.9302 | 15.2228 | 41.8414 | 5.3604 | 0.040137 | 2.5751 | 11.3 | 7.6027 | 7.1155 | 24.7372 | 0.10547 | 0 | 120.037 | 19.2899 | 19.3498
Cooking | R-CK | LPG | RSDLPG | RSDLPG |  |  | R-CK_LPG00 | RSD Cooking technology: LPG - Existing |  | PRC_RESID | GW |  | 7.6377 | 90.5372 | 10.7438 | 6.2656 | 1.2251 | 25.9778 | 25.8186 | 13.4833 | 60.2478 | 0 | 1.229 | 244.3301 | 2.7114 | 0 | 8.5763 | 4.2048 | 0.0088747 | 110.8517 | 295.5916 | 5.4606 | 51.6426 | 10.0139 | 42.6592 | 1.1351 | 3.8178 | 140.6183 | 1.6204 | 0.94561
Cooking | R-CK | Oil, Liquid biofuels | RSDOIL, RSDBLQ | RSDOIL |  |  | R-CK_OIL00 | RSD Cooking technology: Oil, Liquid biofuels - Existing |  | PRC_RESID | GW |  | 2.4453 | 1.1256 | 3.3211 | 5.777 | 0.0081901 | 24.5279 | 5.8326 | 5.5299 | 0.019753 | 0 | 0.12302 | 360.9683 | 0.13276 | 0 | 2.3195 | 9.0945 | 0.13153 | 205.0101 | 26.3177 | 8.3017 | 2.9962 | 6.2588 | 28.0879 | 0 | 5.4264 | 28.4156 | 5.3682 | 2.2096
Cooking | R-CK | Solar | RSDSOL | RSDSOL |  |  | R-CK_SOL00 | RSD Cooking technology: Solar - Existing |  | PRC_RESID | GW |  | 0 | 0 | 0 | 0 | 0 | 0 | 0 | 0 | 0 | 0 | 0 | 0 | 0 | 0 | 0 | 0 | 0 | 0 | 0 | 0 | 0 | 0 | 0 | 0 | 0 | 0 | 0 | 0
Lighting | R-LIG | Electricity | RSDELC | RSDELC |  |  | R-LIG_ELC00 | RSD Lighting technology: Electricity - Existing |  | PRC_RESID | Munits-y |  | 462.0498 | 2365.0596 | 453.9701 | 1232.5307 | 676.4864 | 556.76 | 961.955 | 885.5675 | 800.968 | 1293.9243 | 199.1053 | 7635.095 | 127.5748 | 1383.9164 | 181.747 | 2235.9453 | 1349.6545 | 1834.4 | 2791.36 | 2268.56 | 3790.1586 | 822.9563 | 2852.7392 | 338.6262 | 331.2112 | 1447.9 | 277.0474 | 7543.5318
Electric Appliances | R-EAP | Electricity | RSDELC | RSDELC |  |  | R-EAP_ELC00 | RSD Electric Appliances technology: Electricity - Existing |  | PRC_RESID | GW |  | 3.429 | 17.5517 | 3.369 | 9.1469 | 7.0609 | 9.1607 | 15.8277 | 14.5708 | 17.9138 | 9.1887 | 2.0728 | 94.6142 | 11.0189 | 12.7506 | 15.6979 | 40.9986 | 35.2575 | 30.1825 | 45.928 | 32.3159 | 18.7221 | 12.2665 | 42.5211 | 7.2694 | 2.458 | 23.8232 | 9.8261 | 161.9395
Other uses | R-OTH | [5 empty] | R-OTH_00 | RSD Other uses - Existing |  | PRC_RESID | PJ-y |  | 0.3797 | 6.603 | 0.40266 | 1.1033 | 0 | 0 | 0 | 0 | 0 | 0 | 9.5679 | 0 | 2.9914 | 52.533 | 1.5562 | 24.4366 | 62.1113 | 0 | 0 | 0 | 0 | 30.2679 | 187.5391 | 15.3262 | 0.29378 | 0 | 3.9264 | 176.1963
*Share-I
Thermal uses | R-THL | Natural gas, Biogas, Manufactured gas | RSDGAS, RSDBGS, RSDGAM | RSDGAS |  |  | R-THL-BLR_GAS00 | RSD Thermal uses technology: Natural gas, Biogas, Manufactured gas - Existing | RSDGAS | Share-I | % | FX | 100% | 100% | 100% | 100% | 100% | 100% | 99.97% | 98.42% | 100% | 100% | 99.94% | 99.27% | 100% | 100% | 100% | 100% | 99.45% | 64.29% | 100% | 100% | 100% | 100% | 100% | 100% | 100% | 100% | 100% | 100%
Thermal uses | R-THL | Natural gas, Biogas, Manufactured gas | RSDGAS, RSDBGS, RSDGAM | RSDGAM |  |  | R-THL-BLR_GAS00 | RSD Thermal uses technology: Natural gas, Biogas, Manufactured gas - Existing | RSDGAM | Share-I | % | FX | 0% | 0% | 0% | 0% | 0% | 0% | 0% | 0% | 0% | 0% | 0% | 0.7284% | 0% | 0% | 0% | 0% | 0% | 0% | 0% | 0% | 0% | 0% | 0% | 0% | 0% | 0% | 0% | 0%
Thermal uses | R-THH | Natural gas, Biogas, Manufactured gas | RSDGAS, RSDBGS, RSDGAM | RSDGAS |  |  | R-THH-BLR_GAS00 | RSD Thermal uses technology: Natural gas, Biogas, Manufactured gas - Existing | RSDGAS | Share-I | % | FX | 100% | 100% | 100% | 100% | 100% | 100% | 99.97% | 98.42% | 100% | 100% | 99.94% | 99.27% | 100% | 100% | 100% | 100% | 99.45% | 64.29% | 100% | 100% | 100% | 100% | 100% | 100% | 100% | 100% | 100% | 100%
Thermal uses | R-THH | Natural gas, Biogas, Manufactured gas | RSDGAS, RSDBGS, RSDGAM | RSDGAM |  |  | R-THH-BLR_GAS00 | RSD Thermal uses technology: Natural gas, Biogas, Manufactured gas - Existing | RSDGAM | Share-I | % | FX | 0% | 0% | 0% | 0% | 0% | 0% | 0% | 0% | 0% | 0% | 0% | 0.7284% | 0% | 0% | 0% | 0% | 0% | 0% | 0% | 0% | 0% | 0% | 0% | 0% | 0% | 0% | 0% | 0%
Thermal uses | R-THL | Oil, Liquid biofuels | RSDOIL, RSDBLQ | RSDOIL |  |  | R-THL-BLR_OIL00 | RSD Thermal uses technology: Oil, Liquid biofuels - Existing | RSDOIL | Share-I | % | FX | 100% | 100% | 100% | 100% | 100% | 100% | 100% | 100% | 100% | 100% | 100% | 97.8% | 100% | 100% | 100% | 100% | 99.9% | 100% | 100% | 100% | 96.54% | 100% | 100% | 100% | 100% | 100% | 100% | 98.09%
Thermal uses | R-THH | Oil, Liquid biofuels | RSDOIL, RSDBLQ | RSDOIL |  |  | R-THH-BLR_OIL00 | RSD Thermal uses technology: Oil, Liquid biofuels - Existing | RSDOIL | Share-I | % | FX | 100% | 100% | 100% | 100% | 100% | 100% | 100% | 100% | 100% | 100% | 100% | 97.8% | 100% | 100% | 100% | 100% | 99.9% | 100% | 100% | 100% | 96.54% | 100% | 100% | 100% | 100% | 100% | 100% | 98.09%
Air conditioning | R-ACL | Natural gas, Biogas, Manufactured gas | RSDGAS, RSDBGS, RSDGAM | RSDGAS |  |  | R-ACL_GAS00 | RSD Air conditioning technology: Natural gas, Biogas, Manufactured gas - Existing | RSDGAS | Share-I | % | FX | 100% | 100% | 100% | 100% | 100% | 100% | 99.97% | 98.42% | 100% | 100% | 99.94% | 99.27% | 100% | 100% | 100% | 100% | 99.45% | 64.29% | 100% | 100% | 100% | 100% | 100% | 100% | 100% | 100% | 100% | 100%
Air conditioning | R-ACL | Natural gas, Biogas, Manufactured gas | RSDGAS, RSDBGS, RSDGAM | RSDGAM |  |  | R-ACL_GAS00 | RSD Air conditioning technology: Natural gas, Biogas, Manufactured gas - Existing | RSDGAM | Share-I | % | FX | 0% | 0% | 0% | 0% | 0% | 0% | 0% | 0% | 0% | 0% | 0% | 0.7284% | 0% | 0% | 0% | 0% | 0% | 0% | 0% | 0% | 0% | 0% | 0% | 0% | 0% | 0% | 0% | 0%
Air conditioning | R-ACH | Natural gas, Biogas, Manufactured gas | RSDGAS, RSDBGS, RSDGAM | RSDGAS |  |  | R-ACH_GAS00 | RSD Air conditioning technology: Natural gas, Biogas, Manufactured gas - Existing | RSDGAS | Share-I | % | FX | 100% | 100% | 100% | 100% | 100% | 100% | 99.97% | 98.42% | 100% | 100% | 99.94% | 99.27% | 100% | 100% | 100% | 100% | 99.45% | 64.29% | 100% | 100% | 100% | 100% | 100% | 100% | 100% | 100% | 100% | 100%
Air conditioning | R-ACH | Natural gas, Biogas, Manufactured gas | RSDGAS, RSDBGS, RSDGAM | RSDGAM |  |  | R-ACH_GAS00 | RSD Air conditioning technology: Electricity - Existing | RSDGAM | Share-I | % | FX | 0% | 0% | 0% | 0% | 0% | 0% | 0% | 0% | 0% | 0% | 0% | 0.7284% | 0% | 0% | 0% | 0% | 0% | 0% | 0% | 0% | 0% | 0% | 0% | 0% | 0% | 0% | 0% | 0%
Cooking | R-CK | Natural gas, Biogas, Manufactured gas | RSDGAS, RSDBGS, RSDGAM | RSDGAS |  |  | R-CK_GAS00 | RSD Cooking technology: Natural gas, Biogas, Manufactured gas - Existing | RSDGAS | Share-I | % | FX | 100% | 100% | 100% | 100% | 100% | 100% | 99.97% | 98.42% | 100% | 100% | 99.94% | 99.27% | 100% | 100% | 100% | 100% | 99.45% | 64.29% | 100% | 100% | 100% | 100% | 100% | 100% | 100% | 100% | 100% | 100%
Cooking | R-CK | Natural gas, Biogas, Manufactured gas | RSDGAS, RSDBGS, RSDGAM | RSDGAM |  |  | R-CK_GAS00 | RSD Cooking technology: Natural gas, Biogas, Manufactured gas - Existing | RSDGAM | Share-I | % | FX | 0% | 0% | 0% | 0% | 0% | 0% | 0% | 0% | 0% | 0% | 0% | 0.7284% | 0% | 0% | 0% | 0% | 0% | 0% | 0% | 0% | 0% | 0% | 0% | 0% | 0% | 0% | 0% | 0%
Cooking | R-CK | Oil, Liquid biofuels | RSDOIL, RSDBLQ | RSDOIL |  |  | R-CK_OIL00 | RSD Cooking technology: Oil, Liquid biofuels - Existing | RSDOIL | Share-I | % | FX | 100% | 100% | 100% | 100% | 100% | 100% | 100% | 100% | 100% | 100% | 100% | 97.8% | 100% | 100% | 100% | 100% | 99.9% | 100% | 100% | 100% | 96.54% | 100% | 100% | 100% | 100% | 100% | 100% | 98.09%
Other uses | R-OTH | Biogas | RSDBGS | RSDBGS |  |  | R-OTH_00 | RSD Other uses - Existing | RSDBGS | Share-I | % | UP | AFE: 0%; AFN: 0%; AFW: 0%; AFZ: 0%; CHL: 0.006645%; ENE: 0%; ENW: 0%; EUE: 0%; EUM: 0%; EUW: 0.3057%; MDA: 0%; MEA: 0%; MEX: 0%; NIG: 0%; SKT: 0%; USA: 0%
Other uses | R-OTH | Biomass | RSDBIO | RSDBIO |  |  |  |  | RSDBIO | Share-I | % | UP | AFE: 0%; AFN: 0%; AFW: 0%; AFZ: 0%; CHL: 43.43%; ENE: 2.974%; ENW: 0%; EUE: 15.36%; EUM: 1.154%; EUW: 18.56%; MDA: 0%; MEA: 0%; MEX: 0%; NIG: 0%; SKT: 0%; USA: 0%
Other uses | R-OTH | Coal | RSDCOA | RSDCOA |  |  |  |  | RSDCOA | Share-I | % | UP | bar: AFE to AFZ; CHL; ENE to EUW; MDA to NIG; SKT to USA
Other uses | R-OTH | Electricity | RSDELC | RSDELC |  |  |  |  | RSDELC | Share-I | % | UP | AFE: 100%; AFN: 29.61%; AFW: 100%; AFZ: 99.81%; CHL: 7.811%; ENE: 27.6%; ENW: 100%; EUE: 79.8%; EUM: 56.67%; EUW: 10.75%; MDA: 61.65%; MEA: 58.6%; MEX: 17.84%; NIG: 100%; SKT: 100%; USA: 25.15%
Other uses | R-OTH | Geothermal | RSDGEO | RSDGEO |  |  |  |  | RSDGEO | Share-I | % | UP | bar: AFE to AFZ; CHL; ENE to EUW; MDA to NIG; SKT to USA
Other uses | R-OTH | Heat | RSDHET | RSDHET |  |  |  |  | RSDHET | Share-I | % | UP | bar: AFE to AFZ; CHL; ENE to EUW; MDA to NIG; SKT to USA
Other uses | R-OTH | Liquid biofuels | RSDBLQ | RSDBLQ |  |  |  |  | RSDBLQ | Share-I | % | UP | AFE: 0%; AFN: 0%; AFW: 0%; AFZ: 0%; CHL: 0%; ENE: 0%; ENW: 0%; EUE: 0%; EUM: 0%; EUW: 0.02586%; MDA: 0%; MEA: 0%; MEX: 0%; NIG: 0%; SKT: 0%; USA: 0%
Other uses | R-OTH | LPG | RSDLPG | RSDLPG |  |  |  |  | RSDLPG | Share-I | % | UP | AFE: 0%; AFN: 0%; AFW: 0%; AFZ: 0%; CHL: 31.83%; ENE: 4.942%; ENW: 0%; EUE: 3.817%; EUM: 2.409%; EUW: 3.948%; MDA: 12.51%; MEA: 14.61%; MEX: 76.88%; NIG: 0%; SKT: 0%; USA: 4.053%
Other uses | R-OTH | Natural gas | RSDGAS | RSDGAS |  |  |  |  | RSDGAS | Share-I | % | UP | AFE: 0%; AFN: 70.39%; AFW: 0%; AFZ: 0.1901%; CHL: 13.74%; ENE: 64.24%; ENW: 0%; EUE: 0%; EUM: 34.55%; EUW: 7.914%; MDA: 18.02%; MEA: 17.18%; MEX: 5.281%; NIG: 0%; SKT: 0%; USA: 61.33%
Other uses | R-OTH | Oil | RSDOIL | RSDOIL |  |  |  |  | RSDOIL | Share-I | % | UP | AFE: 0%; AFN: 0%; AFW: 0%; AFZ: 0%; CHL: 3.186%; ENE: 0.242%; ENW: 0%; EUE: 1.032%; EUM: 5.211%; EUW: 58.49%; MDA: 7.817%; MEA: 9.618%; MEX: 0%; NIG: 0%; SKT: 0%; USA: 9.472%
Other uses | R-OTH | Solar | RSDSOL | RSDSOL |  |  |  |  | RSDSOL | Share-I | % | UP | bar: AFE to AFZ; CHL; ENE to EUW; MDA to NIG; SKT to USA
~FI_T
[7 empty] | TechName | *TechDesc | Comm-IN | Attribute | Year | LimType | AFE | AFN | AFW | AFZ | ANZ | ASC | ASE | ASO | BRA | CAN | CHL | CHN | ENE | ENW | EUE | EUM | EUW | IDN | IND | JPN | LAM | MDA | MEA | MEX | NIG | RUS | SKT | USA
[7 empty] | *Technology Name | Description | Input Commodity |  |  | Sign of the equation | Eastern Africa | Northern Africa | Western Africa | Southern Africa | Australia and New Zealand | Central Asia | Southeast Asia | South Asia | Brazil | Canada | Chile | China | Non-EU Eastern Europe | Non-EU Western Europe | Eastern Europe Union | Mediterranean- Europe Union | Western Europe Union | Indonesia, Philippines, Vietnam | India | Japan | Latin America | Mediterranean Asia | Middle East (Gulf States) | Mexico | Nigeria | Russia Federation | South Korea | United States
*NCAP_BND
[7 empty] | R-OTH_00 | RSD Other uses - Existing |  | NCAP_BND | 0 | UP | bar: AFE to AFZ; CHL; ENE to EUW; MDA to NIG; SKT to USA

## RSD_New Techs
Characterization of new technology options
~FI_T
Energy Service |  | Fuel |  |  | Technology level |  | Type |  | TechName | *TechDesc | Comm-IN | Comm-OUT | NCAP_START | PRC_CapAct | NCAP_TLIFE
Long Name | Short Name | Description | Code | Main fuel | Description | Code | Description | Code | *Technology Name | Description | Input Commodity | Output Commodity | First available year | Capacity to Activity Factor | Technical life (years)
Thermal uses | R-THL | Biomass | RSDBIO | RSDBIO | Wood Stove (Ord.) | 01 | Stove | STV | R-THL-STV_BIO01 | RSD Thermal uses technology: Biomass Wood Stove (Ord.) -New | RSDBIO | R-THL | 2020 | 31.536 | 15
Thermal uses | R-THL | Biomass | RSDBIO | RSDBIO | Wood Stove (Imp.) | 02 | Stove | STV | R-THL-STV_BIO02 | RSD Thermal uses technology: Biomass Wood Stove (Imp.) -New | RSDBIO | R-THL | 2025 | 31.536 | 15
Thermal uses | R-THL | Biomass | RSDBIO | RSDBIO | Wood Stove (Adv.)) | 03 | Stove | STV | R-THL-STV_BIO03 | RSD Thermal uses technology: Biomass Wood Stove (Adv.)) -New | RSDBIO | R-THL | 2030 | 31.536 | 15
Thermal uses | R-THL | Electricity | RSDELC | RSDELC | Heat Pump Air (Ord.) | 01 | Heat pump (Air) | HPA | R-THL-HPA_ELC01 | RSD Thermal uses technology: Electricity Heat Pump Air (Ord.) -New | RSDELC | R-THL | 2020 | 31.536 | 15
Thermal uses | R-THL | Electricity | RSDELC | RSDELC | Heat Pump Air (Imp.) | 02 | Heat pump (Air) | HPA | R-THL-HPA_ELC02 | RSD Thermal uses technology: Electricity Heat Pump Air (Imp.) -New | RSDELC | R-THL | 2025 | 31.536 | 15
Thermal uses | R-THL | Electricity | RSDELC | RSDELC | Heat Pump Air (Adv.) | 03 | Heat pump (Air) | HPA | R-THL-HPA_ELC03 | RSD Thermal uses technology: Electricity Heat Pump Air (Adv.) -New | RSDELC | R-THL | 2030 | 31.536 | 15
Thermal uses | R-THL | Electricity | RSDELC | RSDELC | Heat Pump Wat. (Ord.) | 04 | Heat pump (Air) | HPA | R-THL-HPA_ELC04 | RSD Thermal uses technology: Electricity Heat Pump Wat. (Ord.) -New | RSDELC | R-THL | 2020 | 31.536 | 15
Thermal uses | R-THL | Electricity | RSDELC | RSDELC | Heat Pump Wat. (Imp.) | 05 | Heat pump (Air) | HPA | R-THL-HPA_ELC05 | RSD Thermal uses technology: Electricity Heat Pump Wat. (Imp.) -New | RSDELC | R-THL | 2025 | 31.536 | 15
Thermal uses | R-THL | Electricity | RSDELC | RSDELC | Heat Pump Wat. (Adv.) | 06 | Heat pump (Air) | HPA | R-THL-HPA_ELC06 | RSD Thermal uses technology: Electricity Heat Pump Wat. (Adv.) -New | RSDELC | R-THL | 2030 | 31.536 | 15
Thermal uses | R-THL | Electricity | RSDELC | RSDELC | Electr. Resist. (Ord.) | 07 | Resistance | RST | R-THL-RST_ELC07 | RSD Thermal uses technology: Electricity Electr. Resist. (Ord.) -New | RSDELC | R-THL | 2020 | 31.536 | 15
Thermal uses | R-THL | Natural gas,Biogas | RSDGAS,RSDBGS,RSDH2B,RSDEFUM | RSDGAS | Boiler (Ord.) | 01 | Boiler | BLR | R-THL-BLR_GAS01 | RSD Thermal uses technology: Natural gas,Biogas Boiler (Ord.) -New | RSDGAS,RSDBGS,RSDH2B,RSDEFUM | R-THL | 2020 | 31.536 | 15
Thermal uses | R-THL | Natural gas,Biogas | RSDGAS,RSDBGS,RSDH2B,RSDEFUM | RSDGAS | Boiler cond. (Ord.) | 02 | Boiler | BLR | R-THL-BLR_GAS02 | RSD Thermal uses technology: Natural gas,Biogas Boiler cond. (Ord.) -New | RSDGAS,RSDBGS,RSDH2B,RSDEFUM | R-THL | 2020 | 31.536 | 15
Thermal uses | R-THL | Natural gas,Biogas | RSDGAS,RSDBGS,RSDH2B,RSDEFUM | RSDGAS | Boiler (Imp.) | 03 | Boiler | BLR | R-THL-BLR_GAS03 | RSD Thermal uses technology: Natural gas,Biogas Boiler (Imp.) -New | RSDGAS,RSDBGS,RSDH2B,RSDEFUM | R-THL | 2025 | 31.536 | 15
Thermal uses | R-THL | Natural gas,Biogas | RSDGAS,RSDBGS,RSDH2B,RSDEFUM | RSDGAS | Boiler cond. (Imp.) | 04 | Boiler | BLR | R-THL-BLR_GAS04 | RSD Thermal uses technology: Natural gas,Biogas Boiler cond. (Imp.) -New | RSDGAS,RSDBGS,RSDH2B,RSDEFUM | R-THL | 2025 | 31.536 | 15
Thermal uses | R-THL | Natural gas,Biogas | RSDGAS,RSDBGS,RSDH2B,RSDEFUM | RSDGAS | Heat Pump (Ord.) | 05 | Heat pump (Air) | HPA | R-THL-HPA_GAS05 | RSD Thermal uses technology: Natural gas,Biogas Heat Pump (Ord.) -New | RSDGAS,RSDBGS,RSDH2B,RSDEFUM | R-THL | 2020 | 31.536 | 15
Thermal uses | R-THL | Natural gas,Biogas | RSDGAS,RSDBGS,RSDH2B,RSDEFUM | RSDGAS | Heat Pump (Imp.) | 06 | Heat pump (Air) | HPA | R-THL-HPA_GAS06 | RSD Thermal uses technology: Natural gas,Biogas Heat Pump (Imp.) -New | RSDGAS,RSDBGS,RSDH2B,RSDEFUM | R-THL | 2025 | 31.536 | 15
Thermal uses | R-THL | Natural gas,Biogas | RSDGAS,RSDBGS,RSDH2B,RSDEFUM | RSDGAS | Heat Pump (Adv.) | 07 | Heat pump (Air) | HPA | R-THL-HPA_GAS07 | RSD Thermal uses technology: Natural gas,Biogas Heat Pump (Adv.) -New | RSDGAS,RSDBGS,RSDH2B,RSDEFUM | R-THL | 2030 | 31.536 | 15
Thermal uses | R-THL | Electricity | RSDELC | RSDELC | Ground Heat Pump (Ord.) | 01 | Heat pump (Ground) | HPG | R-THL-HPG_ELC01 | RSD Thermal uses technology: Electricity Ground Heat Pump (Ord.) -New | RSDELC | R-THL | 2020 | 31.536 | 15
Thermal uses | R-THL | Electricity | RSDELC | RSDELC | Ground Heat Pump (Imp.) | 02 | Heat pump (Ground) | HPG | R-THL-HPG_ELC02 | RSD Thermal uses technology: Electricity Ground Heat Pump (Imp.) -New | RSDELC | R-THL | 2025 | 31.536 | 15
Thermal uses | R-THL | Electricity | RSDELC | RSDELC | Ground Heat Pump (Adv.) | 03 | Heat pump (Ground) | HPG | R-THL-HPG_ELC03 | RSD Thermal uses technology: Electricity Ground Heat Pump (Adv.) -New | RSDELC | R-THL | 2025 | 31.536 | 15
Thermal uses | R-THL | Oil, Liquid biofuels | RSDOIL, RSDBLQ | RSDOIL | Boiler (Ord.) | 01 | Boiler | BLR | R-THL-BLR_OIL01 | RSD Thermal uses technology: Oil, Liquid biofuels Boiler (Ord.) -New | RSDOIL, RSDBLQ | R-THL | 2020 | 31.536 | 17
Thermal uses | R-THL | Oil, Liquid biofuels | RSDOIL, RSDBLQ | RSDOIL | Boiler cond. (Ord.) | 02 | Boiler | BLR | R-THL-BLR_OIL02 | RSD Thermal uses technology: Oil, Liquid biofuels Boiler cond. (Ord.) -New | RSDOIL, RSDBLQ | R-THL | 2020 | 31.536 | 17
Thermal uses | R-THL | Oil, Liquid biofuels | RSDOIL, RSDBLQ | RSDOIL | Boiler cond. (Imp.) | 03 | Boiler | BLR | R-THL-BLR_OIL03 | RSD Thermal uses technology: Oil, Liquid biofuels Boiler cond. (Imp.) -New | RSDOIL, RSDBLQ | R-THL | 2025 | 31.536 | 17
Thermal uses | R-THL | LPG | RSDLPG | RSDLPG | Boiler cond. (Imp.) | 01 | Boiler | BLR | R-THL-BLR_LPG01 | RSD Thermal uses technology: LPG Boiler cond. (Imp.) -New | RSDLPG | R-THL | 2020 | 31.536 | 17
Thermal uses | R-THL | Solar | RSDSOL | RSDSOL | Thermal (Ord.) | 01 | Heat exchanger | HEX | R-THL-HEX_SOL01 | RSD Thermal uses technology: Solar Thermal (Ord.) -New | RSDSOL | R-THL | 2020 | 31.536 | 15
Thermal uses | R-THH | Biomass | RSDBIO | RSDBIO | Wood Stove (Ord.) | 01 | Stove | STV | R-THH-STV_BIO01 | RSD Thermal uses technology: Biomass Wood Stove (Ord.) -New | RSDBIO | R-THH | 2020 | 31.536 | 15
Thermal uses | R-THH | Biomass | RSDBIO | RSDBIO | Wood Stove (Imp.) | 02 | Stove | STV | R-THH-STV_BIO02 | RSD Thermal uses technology: Biomass Wood Stove (Imp.) -New | RSDBIO | R-THH | 2025 | 31.536 | 15
Thermal uses | R-THH | Biomass | RSDBIO | RSDBIO | Wood Stove (Adv.)) | 03 | Stove | STV | R-THH-STV_BIO03 | RSD Thermal uses technology: Biomass Wood Stove (Adv.)) -New | RSDBIO | R-THH | 2030 | 31.536 | 15
Thermal uses | R-THH | Electricity | RSDELC | RSDELC | Heat Pump Air (Ord.) | 01 | Heat pump (Air) | HPA | R-THH-HPA_ELC01 | RSD Thermal uses technology: Electricity Heat Pump Air (Ord.) -New | RSDELC | R-THH | 2020 | 31.536 | 15
Thermal uses | R-THH | Electricity | RSDELC | RSDELC | Heat Pump Air (Imp.) | 02 | Heat pump (Air) | HPA | R-THH-HPA_ELC02 | RSD Thermal uses technology: Electricity Heat Pump Air (Imp.) -New | RSDELC | R-THH | 2025 | 31.536 | 15
Thermal uses | R-THH | Electricity | RSDELC | RSDELC | Heat Pump Air (Adv.) | 03 | Heat pump (Air) | HPA | R-THH-HPA_ELC03 | RSD Thermal uses technology: Electricity Heat Pump Air (Adv.) -New | RSDELC | R-THH | 2030 | 31.536 | 15
Thermal uses | R-THH | Electricity | RSDELC | RSDELC | Heat Pump Wat. (Ord.) | 04 | Heat pump (Air) | HPA | R-THH-HPA_ELC04 | RSD Thermal uses technology: Electricity Heat Pump Wat. (Ord.) -New | RSDELC | R-THH | 2020 | 31.536 | 15
Thermal uses | R-THH | Electricity | RSDELC | RSDELC | Heat Pump Wat. (Imp.) | 05 | Heat pump (Air) | HPA | R-THH-HPA_ELC05 | RSD Thermal uses technology: Electricity Heat Pump Wat. (Imp.) -New | RSDELC | R-THH | 2025 | 31.536 | 15
Thermal uses | R-THH | Electricity | RSDELC | RSDELC | Heat Pump Wat. (Adv.) | 06 | Heat pump (Air) | HPA | R-THH-HPA_ELC06 | RSD Thermal uses technology: Electricity Heat Pump Wat. (Adv.) -New | RSDELC | R-THH | 2030 | 31.536 | 15
Thermal uses | R-THH | Electricity | RSDELC | RSDELC | Electr. Resist. (Ord.) | 07 | Resistance | RST | R-THH-RST_ELC07 | RSD Thermal uses technology: Electricity Electr. Resist. (Ord.) -New | RSDELC | R-THH | 2020 | 31.536 | 15
Thermal uses | R-THH | Natural gas,Biogas | RSDGAS,RSDBGS,RSDH2B,RSDEFUM | RSDGAS | Boiler (Ord.) | 01 | Boiler | BLR | R-THH-BLR_GAS01 | RSD Thermal uses technology: Natural gas,Biogas Boiler (Ord.) -New | RSDGAS,RSDBGS,RSDH2B,RSDEFUM | R-THH | 2020 | 31.536 | 15
Thermal uses | R-THH | Natural gas,Biogas | RSDGAS,RSDBGS,RSDH2B,RSDEFUM | RSDGAS | Boiler cond. (Ord.) | 02 | Boiler | BLR | R-THH-BLR_GAS02 | RSD Thermal uses technology: Natural gas,Biogas Boiler cond. (Ord.) -New | RSDGAS,RSDBGS,RSDH2B,RSDEFUM | R-THH | 2020 | 31.536 | 15
Thermal uses | R-THH | Natural gas,Biogas | RSDGAS,RSDBGS,RSDH2B,RSDEFUM | RSDGAS | Boiler (Imp.) | 03 | Boiler | BLR | R-THH-BLR_GAS03 | RSD Thermal uses technology: Natural gas,Biogas Boiler (Imp.) -New | RSDGAS,RSDBGS,RSDH2B,RSDEFUM | R-THH | 2025 | 31.536 | 15
Thermal uses | R-THH | Natural gas,Biogas | RSDGAS,RSDBGS,RSDH2B,RSDEFUM | RSDGAS | Boiler cond. (Imp.) | 04 | Boiler | BLR | R-THH-BLR_GAS04 | RSD Thermal uses technology: Natural gas,Biogas Boiler cond. (Imp.) -New | RSDGAS,RSDBGS,RSDH2B,RSDEFUM | R-THH | 2025 | 31.536 | 15
Thermal uses | R-THH | Natural gas,Biogas | RSDGAS,RSDBGS,RSDH2B,RSDEFUM | RSDGAS | Heat Pump (Ord.) | 05 | Heat pump (Air) | HPA | R-THH-HPA_GAS05 | RSD Thermal uses technology: Natural gas,Biogas Heat Pump (Ord.) -New | RSDGAS,RSDBGS,RSDH2B,RSDEFUM | R-THH | 2020 | 31.536 | 15
Thermal uses | R-THH | Natural gas,Biogas | RSDGAS,RSDBGS,RSDH2B,RSDEFUM | RSDGAS | Heat Pump (Imp.) | 06 | Heat pump (Air) | HPA | R-THH-HPA_GAS06 | RSD Thermal uses technology: Natural gas,Biogas Heat Pump (Imp.) -New | RSDGAS,RSDBGS,RSDH2B,RSDEFUM | R-THH | 2025 | 31.536 | 15
Thermal uses | R-THH | Natural gas,Biogas | RSDGAS,RSDBGS,RSDH2B,RSDEFUM | RSDGAS | Heat Pump (Adv.) | 07 | Heat pump (Air) | HPA | R-THH-HPA_GAS07 | RSD Thermal uses technology: Natural gas,Biogas Heat Pump (Adv.) -New | RSDGAS,RSDBGS,RSDH2B,RSDEFUM | R-THH | 2030 | 31.536 | 15
Thermal uses | R-THH | Electricity | RSDELC | RSDELC | Ground Heat Pump (Ord.) | 01 | Heat pump (Ground) | HPG | R-THH-HPG_ELC01 | RSD Thermal uses technology: Electricity Ground Heat Pump (Ord.) -New | RSDELC | R-THH | 2020 | 31.536 | 15
Thermal uses | R-THH | Electricity | RSDELC | RSDELC | Ground Heat Pump (Imp.) | 02 | Heat pump (Ground) | HPG | R-THH-HPG_ELC02 | RSD Thermal uses technology: Electricity Ground Heat Pump (Imp.) -New | RSDELC | R-THH | 2025 | 31.536 | 15
Thermal uses | R-THH | Electricity | RSDELC | RSDELC | Ground Heat Pump (Adv.) | 03 | Heat pump (Ground) | HPG | R-THH-HPG_ELC03 | RSD Thermal uses technology: Electricity Ground Heat Pump (Adv.) -New | RSDELC | R-THH | 2025 | 31.536 | 15
Thermal uses | R-THH | Heat | RSDHET | RSDHET | District Heat (Ord.) | 01 | Heat exchanger | HEX | R-THH-HEX_HET01 | RSD Thermal uses technology: Heat District Heat (Ord.) -New | RSDHET | R-THH | 2020 | 31.536 | 15
Thermal uses | R-THH | Heat | RSDHET | RSDHET | District Heat (Imp.) | 02 | Heat exchanger | HEX | R-THH-HEX_HET02 | RSD Thermal uses technology: Heat District Heat (Imp.) -New | RSDHET | R-THH | 2025 | 31.536 | 15
Thermal uses | R-THH | Oil, Liquid biofuels | RSDOIL, RSDBLQ | RSDOIL | Boiler (Ord.) | 01 | Boiler | BLR | R-THH-BLR_OIL01 | RSD Thermal uses technology: Oil, Liquid biofuels Boiler (Ord.) -New | RSDOIL, RSDBLQ | R-THH | 2020 | 31.536 | 17
Thermal uses | R-THH | Oil, Liquid biofuels | RSDOIL, RSDBLQ | RSDOIL | Boiler cond. (Ord.) | 02 | Boiler | BLR | R-THH-BLR_OIL02 | RSD Thermal uses technology: Oil, Liquid biofuels Boiler cond. (Ord.) -New | RSDOIL, RSDBLQ | R-THH | 2020 | 31.536 | 17
Thermal uses | R-THH | Oil, Liquid biofuels | RSDOIL, RSDBLQ | RSDOIL | Boiler cond. (Imp.) | 03 | Boiler | BLR | R-THH-BLR_OIL03 | RSD Thermal uses technology: Oil, Liquid biofuels Boiler cond. (Imp.) -New | RSDOIL, RSDBLQ | R-THH | 2025 | 31.536 | 17
Thermal uses | R-THH | LPG | RSDLPG | RSDLPG | Boiler cond. (Imp.) | 01 | Boiler | BLR | R-THH-BLR_LPG01 | RSD Thermal uses technology: LPG Boiler cond. (Imp.) -New | RSDLPG | R-THH | 2020 | 31.536 | 17
Thermal uses | R-THH | Solar | RSDSOL | RSDSOL | Thermal (Ord.) | 01 | Heat exchanger | HEX | R-THH-HEX_SOL01 | RSD Thermal uses technology: Solar Thermal (Ord.) -New | RSDSOL | R-THH | 2020 | 31.536 | 15
Air conditioning | R-ACL | Electricity | RSDELC | RSDELC | Air conditioning (Ord.) | 01 |  |  | R-ACL_ELC01 | RSD Air conditioning technology: Electricity Air conditioning (Ord.) -New | RSDELC | R-ACL | 2020 | 31.536 | 14
Air conditioning | R-ACL | Electricity | RSDELC | RSDELC | Air conditioning (Imp.) | 02 |  |  | R-ACL_ELC02 | RSD Air conditioning technology: Electricity Air conditioning (Imp.) -New | RSDELC | R-ACL | 2025 | 31.536 | 14
Air conditioning | R-ACL | Electricity | RSDELC | RSDELC | Air conditioning (Adv.) | 03 |  |  | R-ACL_ELC03 | RSD Air conditioning technology: Electricity Air conditioning (Adv.) -New | RSDELC | R-ACL | 2030 | 31.536 | 14
Air conditioning | R-ACH | Electricity | RSDELC | RSDELC | Air conditioning (Ord.) | 01 |  |  | R-ACH_ELC01 | RSD Air conditioning technology: Electricity Air conditioning (Ord.) -New | RSDELC | R-ACH | 2020 | 31.536 | 14
Air conditioning | R-ACH | Electricity | RSDELC | RSDELC | Air conditioning (Imp.) | 02 |  |  | R-ACH_ELC02 | RSD Air conditioning technology: Electricity Air conditioning (Imp.) -New | RSDELC | R-ACH | 2025 | 31.536 | 14
Air conditioning | R-ACH | Electricity | RSDELC | RSDELC | Air conditioning (Adv.) | 03 |  |  | R-ACH_ELC03 | RSD Air conditioning technology: Electricity Air conditioning (Adv.) -New | RSDELC | R-ACH | 2030 | 31.536 | 14
Cooking | R-CK | Electricity | RSDELC | RSDELC | Cooking system (Ord.) | 01 |  |  | R-CK_ELC01 | RSD Cooking technology: Electricity Cooking system (Ord.) -New | RSDELC | R-CK | 2020 | 31.536 | 12
Cooking | R-CK | Natural gas,Biogas | RSDGAS,RSDBGS,RSDH2B,RSDEFUM | RSDGAS | Cooking system (Ord.) | 01 |  |  | R-CK_GAS01 | RSD Cooking technology: Natural gas,Biogas Cooking system (Ord.) -New | RSDGAS,RSDBGS,RSDH2B,RSDEFUM | R-CK | 2020 | 31.536 | 12
Cooking | R-CK | LPG | RSDLPG | RSDLPG | Cooking system (Ord.) | 01 |  |  | R-CK_LPG01 | RSD Cooking technology: LPG Cooking system (Ord.) -New | RSDLPG | R-CK | 2020 | 31.536 | 20
Cooking | R-CK | Biomass | RSDBIO | RSDBIO | Cooking system (Ord.) | 01 |  |  | R-CK_BIO01 | RSD Cooking technology: Biomass Cooking system (Ord.) -New | RSDBIO | R-CK | 2020 | 31.536 | 12
Cooking | R-CK | Coal | RSDCOA | RSDCOA | Cooking system (Ord.) | 01 |  |  | R-CK_COA01 | RSD Cooking technology: Coal Cooking system (Ord.) -New | RSDCOA | R-CK | 2020 | 31.536 | 12
Lighting | R-LIG | Electricity | RSDELC | RSDELC | Lighting system (Ord.) | 01 |  |  | R-LIG_ELC01 | RSD Lighting technology: Electricity Lighting system (Ord.) -New | RSDELC | R-LIG | 2020 | 1 | 5.7078
Lighting | R-LIG | Electricity | RSDELC | RSDELC | Lighting system (Imp.) | 02 |  |  | R-LIG_ELC02 | RSD Lighting technology: Electricity Lighting system (Imp.) -New | RSDELC | R-LIG | 2025 | 1 | 5.7078
Lighting | R-LIG | Electricity | RSDELC | RSDELC | Lighting system (Adv.) | 03 |  |  | R-LIG_ELC03 | RSD Lighting technology: Electricity Lighting system (Adv.) -New | RSDELC | R-LIG | 2030 | 1 | 5.7078
Electric Appliances | R-EAP | Electricity | RSDELC | RSDELC | Appl. (Ord.) | 01 |  |  | R-EAP_ELC01 | RSD Electric Appliances technology: Electricity Appl. (Ord.) -New | RSDELC | R-EAP | 2020 | 31.536 | 7
Electric Appliances | R-EAP | Electricity | RSDELC | RSDELC | Appl. (Imp.) | 02 |  |  | R-EAP_ELC02 | RSD Electric Appliances technology: Electricity Appl. (Imp.) -New | RSDELC | R-EAP | 2025 | 31.536 | 7
Electric Appliances | R-EAP | Electricity | RSDELC | RSDELC | Appl. (Adv.) | 03 |  |  | R-EAP_ELC03 | RSD Electric Appliances technology: Electricity Appl. (Adv.) -New | RSDELC | R-EAP | 2030 | 31.536 | 7
~FI_T
[9 empty] | TechName | *TechDesc | Comm-IN | Year | Attribute | *Unit | AFE | AFN | AFW | AFZ | ANZ | ASC | ASE | ASO | BRA | CAN | CHL | CHN | ENE | ENW | EUE | EUM | EUW | IDN | IND | JPN | LAM | MDA | MEA | MEX | NIG | RUS | SKT | USA
[9 empty] | *Technology Name | Description | Input Commodity |  |  | Unit | Eastern Africa | Northern Africa | Western Africa | Southern Africa | Australia and New Zealand | Central Asia | Southeast Asia | South Asia | Brazil | Canada | Chile | China | Non-EU Eastern Europe | Non-EU Western Europe | Eastern Europe Union | Mediterranean- Europe Union | Western Europe Union | Indonesia, Philippines, Vietnam | India | Japan | Latin America | Mediterranean Asia | Middle East (Gulf States) | Mexico | Nigeria | Russia Federation | South Korea | United States
*EFF
[9 empty] | R-THL-STV_BIO01 | RSD Thermal uses technology: Biomass Wood Stove (Ord.) -New |  | 2020 | EFF | % | 72% | 72% | 72% | 72% | 72% | 72% | 72% | 72% | 72% | 72% | 72% | 72% | 72% | 72% | 72% | 72% | 72% | 72% | 72% | 72% | 72% | 72% | 72% | 72% | 72% | 72% | 72% | 72%
[9 empty] | R-THL-STV_BIO02 | RSD Thermal uses technology: Biomass Wood Stove (Imp.) -New |  | 2025 | EFF | % | 72% | 72% | 72% | 72% | 72% | 72% | 72% | 72% | 72% | 72% | 72% | 72% | 72% | 72% | 72% | 72% | 72% | 72% | 72% | 72% | 72% | 72% | 72% | 72% | 72% | 72% | 72% | 72%
[10 empty] | RSD Thermal uses technology: Biomass Wood Stove (Imp.) -New |  | 2030 | EFF | % | 77.21% | 77.21% | 77.21% | 77.21% | 77.21% | 77.21% | 77.21% | 77.21% | 77.21% | 77.21% | 77.21% | 77.21% | 77.21% | 77.21% | 77.21% | 77.21% | 77.21% | 77.21% | 77.21% | 77.21% | 77.21% | 77.21% | 77.21% | 77.21% | 77.21% | 77.21% | 77.21% | 77.21%
[9 empty] | R-THL-STV_BIO03 | RSD Thermal uses technology: Biomass Wood Stove (Adv.)) -New |  | 2030 | EFF | % | 79.3% | 79.3% | 79.3% | 79.3% | 79.3% | 79.3% | 79.3% | 79.3% | 79.3% | 79.3% | 79.3% | 79.3% | 79.3% | 79.3% | 79.3% | 79.3% | 79.3% | 79.3% | 79.3% | 79.3% | 79.3% | 79.3% | 79.3% | 79.3% | 79.3% | 79.3% | 79.3% | 79.3%
[10 empty] | RSD Thermal uses technology: Biomass Wood Stove (Adv.)) -New |  | 2050 | EFF | % | 81% | 81% | 81% | 81% | 81% | 81% | 81% | 81% | 81% | 81% | 81% | 81% | 81% | 81% | 81% | 81% | 81% | 81% | 81% | 81% | 81% | 81% | 81% | 81% | 81% | 81% | 81% | 81%
[9 empty] | R-THL-HPA_ELC01 | RSD Thermal uses technology: Electricity Heat Pump Air (Ord.) -New |  | 2020 | EFF | % | 266.6% | 266.6% | 266.6% | 266.6% | 238% | 197.5% | 197.5% | 238% | 266.6% | 238% | 266.6% | 197.5% | 266.6% | 266.6% | 266.6% | 197.5% | 197.5% | 197.5% | 238% | 238% | 266.6% | 266.6% | 266.6% | 266.6% | 266.6% | 266.6% | 197.5% | 197.5%
[9 empty] | R-THL-HPA_ELC02 | RSD Thermal uses technology: Electricity Heat Pump Air (Imp.) -New |  | 2025 | EFF | % | 266.6% | 266.6% | 266.6% | 266.6% | 238% | 197.5% | 197.5% | 238% | 266.6% | 238% | 266.6% | 197.5% | 266.6% | 266.6% | 266.6% | 197.5% | 197.5% | 197.5% | 238% | 238% | 266.6% | 266.6% | 266.6% | 266.6% | 266.6% | 266.6% | 197.5% | 197.5%
[10 empty] | RSD Thermal uses technology: Electricity Heat Pump Air (Imp.) -New |  | 2030 | EFF | % | 330.9% | 330.9% | 330.9% | 330.9% | 295.5% | 245.3% | 245.3% | 295.5% | 330.9% | 295.5% | 330.9% | 245.3% | 330.9% | 330.9% | 330.9% | 245.3% | 245.3% | 245.3% | 295.5% | 295.5% | 330.9% | 330.9% | 330.9% | 330.9% | 330.9% | 330.9% | 245.3% | 245.3%
[10 empty] | RSD Thermal uses technology: Electricity Heat Pump Air (Imp.) -New |  | 2050 | EFF | % | 420.8% | 420.8% | 420.8% | 420.8% | 375.7% | 311.8% | 311.8% | 375.7% | 420.8% | 375.7% | 420.8% | 311.8% | 420.8% | 420.8% | 420.8% | 311.8% | 311.8% | 311.8% | 375.7% | 375.7% | 420.8% | 420.8% | 420.8% | 420.8% | 420.8% | 420.8% | 311.8% | 311.8%
[9 empty] | R-THL-HPA_ELC03 | RSD Thermal uses technology: Electricity Heat Pump Air (Adv.) -New |  | 2030 | EFF | % | 360.2% | 360.2% | 360.2% | 360.2% | 321.6% | 266.9% | 266.9% | 321.6% | 360.2% | 321.6% | 360.2% | 266.9% | 360.2% | 360.2% | 360.2% | 266.9% | 266.9% | 266.9% | 321.6% | 321.6% | 360.2% | 360.2% | 360.2% | 360.2% | 360.2% | 360.2% | 266.9% | 266.9%
[10 empty] | RSD Thermal uses technology: Electricity Heat Pump Air (Adv.) -New |  | 2050 | EFF | % | 492.1% | 492.1% | 492.1% | 492.1% | 439.4% | 364.7% | 364.7% | 439.4% | 492.1% | 439.4% | 492.1% | 364.7% | 492.1% | 492.1% | 492.1% | 364.7% | 364.7% | 364.7% | 439.4% | 439.4% | 492.1% | 492.1% | 492.1% | 492.1% | 492.1% | 492.1% | 364.7% | 364.7%
[9 empty] | R-THL-HPA_ELC04 | RSD Thermal uses technology: Electricity Heat Pump Wat. (Ord.) -New |  | 2020 | EFF | % | 369.9% | 369.9% | 369.9% | 369.9% | 330.3% | 274.1% | 274.1% | 330.3% | 369.9% | 330.3% | 369.9% | 274.1% | 369.9% | 369.9% | 369.9% | 274.1% | 274.1% | 274.1% | 330.3% | 330.3% | 369.9% | 369.9% | 369.9% | 369.9% | 369.9% | 369.9% | 274.1% | 274.1%
[9 empty] | R-THL-HPA_ELC05 | RSD Thermal uses technology: Electricity Heat Pump Wat. (Imp.) -New |  | 2025 | EFF | % | 369.9% | 369.9% | 369.9% | 369.9% | 330.3% | 274.1% | 274.1% | 330.3% | 369.9% | 330.3% | 369.9% | 274.1% | 369.9% | 369.9% | 369.9% | 274.1% | 274.1% | 274.1% | 330.3% | 330.3% | 369.9% | 369.9% | 369.9% | 369.9% | 369.9% | 369.9% | 274.1% | 274.1%
[10 empty] | RSD Thermal uses technology: Electricity Heat Pump Wat. (Imp.) -New |  | 2030 | EFF | % | 459.3% | 459.3% | 459.3% | 459.3% | 410.1% | 340.3% | 340.3% | 410.1% | 459.3% | 410.1% | 459.3% | 340.3% | 459.3% | 459.3% | 459.3% | 340.3% | 340.3% | 340.3% | 410.1% | 410.1% | 459.3% | 459.3% | 459.3% | 459.3% | 459.3% | 459.3% | 340.3% | 340.3%
[10 empty] | RSD Thermal uses technology: Electricity Heat Pump Wat. (Imp.) -New |  | 2050 | EFF | % | 558.2% | 558.2% | 558.2% | 558.2% | 498.4% | 413.7% | 413.7% | 498.4% | 558.2% | 498.4% | 558.2% | 413.7% | 558.2% | 558.2% | 558.2% | 413.7% | 413.7% | 413.7% | 498.4% | 498.4% | 558.2% | 558.2% | 558.2% | 558.2% | 558.2% | 558.2% | 413.7% | 413.7%
[9 empty] | R-THL-HPA_ELC06 | RSD Thermal uses technology: Electricity Heat Pump Wat. (Adv.) -New |  | 2030 | EFF | % | 506.7% | 506.7% | 506.7% | 506.7% | 452.4% | 375.5% | 375.5% | 452.4% | 506.7% | 452.4% | 506.7% | 375.5% | 506.7% | 506.7% | 506.7% | 375.5% | 375.5% | 375.5% | 452.4% | 452.4% | 506.7% | 506.7% | 506.7% | 506.7% | 506.7% | 506.7% | 375.5% | 375.5%
[10 empty] | RSD Thermal uses technology: Electricity Heat Pump Wat. (Adv.) -New |  | 2050 | EFF | % | 642.2% | 642.2% | 642.2% | 642.2% | 573.4% | 475.9% | 475.9% | 573.4% | 642.2% | 573.4% | 642.2% | 475.9% | 642.2% | 642.2% | 642.2% | 475.9% | 475.9% | 475.9% | 573.4% | 573.4% | 642.2% | 642.2% | 642.2% | 642.2% | 642.2% | 642.2% | 475.9% | 475.9%
[9 empty] | R-THL-RST_ELC07 | RSD Thermal uses technology: Electricity Electr. Resist. (Ord.) -New |  | 2020 | EFF | % | 99% | 99% | 99% | 99% | 99% | 99% | 99% | 99% | 99% | 99% | 99% | 99% | 99% | 99% | 99% | 99% | 99% | 99% | 99% | 99% | 99% | 99% | 99% | 99% | 99% | 99% | 99% | 99%
[9 empty] | R-THL-BLR_GAS01 | RSD Thermal uses technology: Natural gas,Biogas Boiler (Ord.) -New |  | 2020 | EFF | % | 86.58% | 86.58% | 86.58% | 86.58% | 86.58% | 86.58% | 86.58% | 86.58% | 86.58% | 86.58% | 86.58% | 86.58% | 86.58% | 86.58% | 86.58% | 86.58% | 86.58% | 86.58% | 86.58% | 86.58% | 86.58% | 86.58% | 86.58% | 86.58% | 86.58% | 86.58% | 86.58% | 86.58%
[9 empty] | R-THL-BLR_GAS02 | RSD Thermal uses technology: Natural gas,Biogas Boiler cond. (Ord.) -New |  | 2020 | EFF | % | 103.2% | 103.2% | 103.2% | 103.2% | 103.2% | 103.2% | 103.2% | 103.2% | 103.2% | 103.2% | 103.2% | 103.2% | 103.2% | 103.2% | 103.2% | 103.2% | 103.2% | 103.2% | 103.2% | 103.2% | 103.2% | 103.2% | 103.2% | 103.2% | 103.2% | 103.2% | 103.2% | 103.2%
[9 empty] | R-THL-BLR_GAS03 | RSD Thermal uses technology: Natural gas,Biogas Boiler (Imp.) -New |  | 2025 | EFF | % | 103.2% | 103.2% | 103.2% | 103.2% | 103.2% | 103.2% | 103.2% | 103.2% | 103.2% | 103.2% | 103.2% | 103.2% | 103.2% | 103.2% | 103.2% | 103.2% | 103.2% | 103.2% | 103.2% | 103.2% | 103.2% | 103.2% | 103.2% | 103.2% | 103.2% | 103.2% | 103.2% | 103.2%
[10 empty] | RSD Thermal uses technology: Natural gas,Biogas Boiler (Imp.) -New |  | 2030 | EFF | % | 98.79% | 98.79% | 98.79% | 98.79% | 98.79% | 98.79% | 98.79% | 98.79% | 98.79% | 98.79% | 98.79% | 98.79% | 98.79% | 98.79% | 98.79% | 98.79% | 98.79% | 98.79% | 98.79% | 98.79% | 98.79% | 98.79% | 98.79% | 98.79% | 98.79% | 98.79% | 98.79% | 98.79%
[9 empty] | R-THL-BLR_GAS04 | RSD Thermal uses technology: Natural gas,Biogas Boiler cond. (Imp.) -New |  | 2025 | EFF | % | 86.58% | 86.58% | 86.58% | 86.58% | 86.58% | 86.58% | 86.58% | 86.58% | 86.58% | 86.58% | 86.58% | 86.58% | 86.58% | 86.58% | 86.58% | 86.58% | 86.58% | 86.58% | 86.58% | 86.58% | 86.58% | 86.58% | 86.58% | 86.58% | 86.58% | 86.58% | 86.58% | 86.58%
[10 empty] | RSD Thermal uses technology: Natural gas,Biogas Boiler cond. (Imp.) -New |  | 2030 | EFF | % | 107.7% | 107.7% | 107.7% | 107.7% | 107.7% | 107.7% | 107.7% | 107.7% | 107.7% | 107.7% | 107.7% | 107.7% | 107.7% | 107.7% | 107.7% | 107.7% | 107.7% | 107.7% | 107.7% | 107.7% | 107.7% | 107.7% | 107.7% | 107.7% | 107.7% | 107.7% | 107.7% | 107.7%
[9 empty] | R-THL-HPA_GAS05 | RSD Thermal uses technology: Natural gas,Biogas Heat Pump (Ord.) -New |  | 2020 | EFF | % | 130% | 130% | 130% | 130% | 130% | 130% | 130% | 130% | 130% | 130% | 130% | 130% | 130% | 130% | 130% | 130% | 130% | 130% | 130% | 130% | 130% | 130% | 130% | 130% | 130% | 130% | 130% | 130%
[9 empty] | R-THL-HPA_GAS06 | RSD Thermal uses technology: Natural gas,Biogas Heat Pump (Imp.) -New |  | 2025 | EFF | % | 130% | 130% | 130% | 130% | 130% | 130% | 130% | 130% | 130% | 130% | 130% | 130% | 130% | 130% | 130% | 130% | 130% | 130% | 130% | 130% | 130% | 130% | 130% | 130% | 130% | 130% | 130% | 130%
[10 empty] | RSD Thermal uses technology: Natural gas,Biogas Heat Pump (Imp.) -New |  | 2030 | EFF | % | 161.4% | 161.4% | 161.4% | 161.4% | 161.4% | 161.4% | 161.4% | 161.4% | 161.4% | 161.4% | 161.4% | 161.4% | 161.4% | 161.4% | 161.4% | 161.4% | 161.4% | 161.4% | 161.4% | 161.4% | 161.4% | 161.4% | 161.4% | 161.4% | 161.4% | 161.4% | 161.4% | 161.4%
[10 empty] | RSD Thermal uses technology: Natural gas,Biogas Heat Pump (Imp.) -New |  | 2050 | EFF | % | 196.2% | 196.2% | 196.2% | 196.2% | 196.2% | 196.2% | 196.2% | 196.2% | 196.2% | 196.2% | 196.2% | 196.2% | 196.2% | 196.2% | 196.2% | 196.2% | 196.2% | 196.2% | 196.2% | 196.2% | 196.2% | 196.2% | 196.2% | 196.2% | 196.2% | 196.2% | 196.2% | 196.2%
[9 empty] | R-THL-HPA_GAS07 | RSD Thermal uses technology: Natural gas,Biogas Heat Pump (Adv.) -New |  | 2030 | EFF | % | 178.1% | 178.1% | 178.1% | 178.1% | 178.1% | 178.1% | 178.1% | 178.1% | 178.1% | 178.1% | 178.1% | 178.1% | 178.1% | 178.1% | 178.1% | 178.1% | 178.1% | 178.1% | 178.1% | 178.1% | 178.1% | 178.1% | 178.1% | 178.1% | 178.1% | 178.1% | 178.1% | 178.1%
[10 empty] | RSD Thermal uses technology: Natural gas,Biogas Heat Pump (Adv.) -New |  | 2050 | EFF | % | 214.4% | 214.4% | 214.4% | 214.4% | 214.4% | 214.4% | 214.4% | 214.4% | 214.4% | 214.4% | 214.4% | 214.4% | 214.4% | 214.4% | 214.4% | 214.4% | 214.4% | 214.4% | 214.4% | 214.4% | 214.4% | 214.4% | 214.4% | 214.4% | 214.4% | 214.4% | 214.4% | 214.4%
[9 empty] | R-THL-HPG_ELC01 | RSD Thermal uses technology: Electricity Ground Heat Pump (Ord.) -New |  | 2020 | EFF | % | 109.5% | 109.5% | 109.5% | 109.5% | 109.5% | 109.5% | 109.5% | 109.5% | 109.5% | 109.5% | 109.5% | 109.5% | 109.5% | 109.5% | 109.5% | 109.5% | 109.5% | 109.5% | 109.5% | 109.5% | 109.5% | 109.5% | 109.5% | 109.5% | 109.5% | 109.5% | 109.5% | 109.5%
[9 empty] | R-THL-HPG_ELC02 | RSD Thermal uses technology: Electricity Ground Heat Pump (Imp.) -New |  | 2025 | EFF | % | 109.5% | 109.5% | 109.5% | 109.5% | 109.5% | 109.5% | 109.5% | 109.5% | 109.5% | 109.5% | 109.5% | 109.5% | 109.5% | 109.5% | 109.5% | 109.5% | 109.5% | 109.5% | 109.5% | 109.5% | 109.5% | 109.5% | 109.5% | 109.5% | 109.5% | 109.5% | 109.5% | 109.5%
[10 empty] | RSD Thermal uses technology: Electricity Ground Heat Pump (Imp.) -New |  | 2030 | EFF | % | 117.9% | 117.9% | 117.9% | 117.9% | 117.9% | 117.9% | 117.9% | 117.9% | 117.9% | 117.9% | 117.9% | 117.9% | 117.9% | 117.9% | 117.9% | 117.9% | 117.9% | 117.9% | 117.9% | 117.9% | 117.9% | 117.9% | 117.9% | 117.9% | 117.9% | 117.9% | 117.9% | 117.9%
[10 empty] | RSD Thermal uses technology: Electricity Ground Heat Pump (Imp.) -New |  | 2050 | EFF | % | 150% | 150% | 150% | 150% | 150% | 150% | 150% | 150% | 150% | 150% | 150% | 150% | 150% | 150% | 150% | 150% | 150% | 150% | 150% | 150% | 150% | 150% | 150% | 150% | 150% | 150% | 150% | 150%
[9 empty] | R-THL-HPG_ELC03 | RSD Thermal uses technology: Electricity Ground Heat Pump (Adv.) -New |  | 2030 | EFF | % | 118.8% | 118.8% | 118.8% | 118.8% | 118.8% | 118.8% | 118.8% | 118.8% | 118.8% | 118.8% | 118.8% | 118.8% | 118.8% | 118.8% | 118.8% | 118.8% | 118.8% | 118.8% | 118.8% | 118.8% | 118.8% | 118.8% | 118.8% | 118.8% | 118.8% | 118.8% | 118.8% | 118.8%
[10 empty] | RSD Thermal uses technology: Electricity Ground Heat Pump (Adv.) -New |  | 2050 | EFF | % | 180.6% | 180.6% | 180.6% | 180.6% | 180.6% | 180.6% | 180.6% | 180.6% | 180.6% | 180.6% | 180.6% | 180.6% | 180.6% | 180.6% | 180.6% | 180.6% | 180.6% | 180.6% | 180.6% | 180.6% | 180.6% | 180.6% | 180.6% | 180.6% | 180.6% | 180.6% | 180.6% | 180.6%
[9 empty] | R-THL-BLR_OIL01 | RSD Thermal uses technology: Oil, Liquid biofuels Boiler (Ord.) -New |  | 2020 | EFF | % | 94.34% | 94.34% | 94.34% | 94.34% | 94.34% | 94.34% | 94.34% | 94.34% | 94.34% | 94.34% | 94.34% | 94.34% | 94.34% | 94.34% | 94.34% | 94.34% | 94.34% | 94.34% | 94.34% | 94.34% | 94.34% | 94.34% | 94.34% | 94.34% | 94.34% | 94.34% | 94.34% | 94.34%
[9 empty] | R-THL-BLR_OIL02 | RSD Thermal uses technology: Oil, Liquid biofuels Boiler cond. (Ord.) -New |  | 2020 | EFF | % | 98.58% | 98.58% | 98.58% | 98.58% | 98.58% | 98.58% | 98.58% | 98.58% | 98.58% | 98.58% | 98.58% | 98.58% | 98.58% | 98.58% | 98.58% | 98.58% | 98.58% | 98.58% | 98.58% | 98.58% | 98.58% | 98.58% | 98.58% | 98.58% | 98.58% | 98.58% | 98.58% | 98.58%
[9 empty] | R-THL-BLR_OIL03 | RSD Thermal uses technology: Oil, Liquid biofuels Boiler cond. (Imp.) -New |  | 2025 | EFF | % | 98.58% | 98.58% | 98.58% | 98.58% | 98.58% | 98.58% | 98.58% | 98.58% | 98.58% | 98.58% | 98.58% | 98.58% | 98.58% | 98.58% | 98.58% | 98.58% | 98.58% | 98.58% | 98.58% | 98.58% | 98.58% | 98.58% | 98.58% | 98.58% | 98.58% | 98.58% | 98.58% | 98.58%
[10 empty] | RSD Thermal uses technology: Oil, Liquid biofuels Boiler cond. (Imp.) -New |  | 2030 | EFF | % | 101.8% | 101.8% | 101.8% | 101.8% | 101.8% | 101.8% | 101.8% | 101.8% | 101.8% | 101.8% | 101.8% | 101.8% | 101.8% | 101.8% | 101.8% | 101.8% | 101.8% | 101.8% | 101.8% | 101.8% | 101.8% | 101.8% | 101.8% | 101.8% | 101.8% | 101.8% | 101.8% | 101.8%
[9 empty] | R-THL-BLR_LPG01 | RSD Thermal uses technology: Oil, Liquid biofuels Boiler cond. (Imp.) -New |  | 2020 | EFF | % | 94.34% | 94.34% | 94.34% | 94.34% | 94.34% | 94.34% | 94.34% | 94.34% | 94.34% | 94.34% | 94.34% | 94.34% | 94.34% | 94.34% | 94.34% | 94.34% | 94.34% | 94.34% | 94.34% | 94.34% | 94.34% | 94.34% | 94.34% | 94.34% | 94.34% | 94.34% | 94.34% | 94.34%
[9 empty] | R-THL-HEX_SOL01 | RSD Thermal uses technology: Solar Thermal (Ord.) -New |  | 2020 | EFF | % | 100% | 100% | 100% | 100% | 100% | 100% | 100% | 100% | 100% | 100% | 100% | 100% | 100% | 100% | 100% | 100% | 100% | 100% | 100% | 100% | 100% | 100% | 100% | 100% | 100% | 100% | 100% | 100%
[9 empty] | R-THH-STV_BIO01 | RSD Thermal uses technology: Biomass Wood Stove (Ord.) -New |  | 2020 | EFF | % | 72% | 72% | 72% | 72% | 72% | 72% | 72% | 72% | 72% | 72% | 72% | 72% | 72% | 72% | 72% | 72% | 72% | 72% | 72% | 72% | 72% | 72% | 72% | 72% | 72% | 72% | 72% | 72%
[9 empty] | R-THH-STV_BIO02 | RSD Thermal uses technology: Biomass Wood Stove (Imp.) -New |  | 2025 | EFF | % | 72% | 72% | 72% | 72% | 72% | 72% | 72% | 72% | 72% | 72% | 72% | 72% | 72% | 72% | 72% | 72% | 72% | 72% | 72% | 72% | 72% | 72% | 72% | 72% | 72% | 72% | 72% | 72%
[10 empty] | RSD Thermal uses technology: Biomass Wood Stove (Imp.) -New |  | 2030 | EFF | % | 77.21% | 77.21% | 77.21% | 77.21% | 77.21% | 77.21% | 77.21% | 77.21% | 77.21% | 77.21% | 77.21% | 77.21% | 77.21% | 77.21% | 77.21% | 77.21% | 77.21% | 77.21% | 77.21% | 77.21% | 77.21% | 77.21% | 77.21% | 77.21% | 77.21% | 77.21% | 77.21% | 77.21%
[9 empty] | R-THH-STV_BIO03 | RSD Thermal uses technology: Biomass Wood Stove (Adv.)) -New |  | 2030 | EFF | % | 79.3% | 79.3% | 79.3% | 79.3% | 79.3% | 79.3% | 79.3% | 79.3% | 79.3% | 79.3% | 79.3% | 79.3% | 79.3% | 79.3% | 79.3% | 79.3% | 79.3% | 79.3% | 79.3% | 79.3% | 79.3% | 79.3% | 79.3% | 79.3% | 79.3% | 79.3% | 79.3% | 79.3%
[10 empty] | RSD Thermal uses technology: Biomass Wood Stove (Adv.)) -New |  | 2050 | EFF | % | 81% | 81% | 81% | 81% | 81% | 81% | 81% | 81% | 81% | 81% | 81% | 81% | 81% | 81% | 81% | 81% | 81% | 81% | 81% | 81% | 81% | 81% | 81% | 81% | 81% | 81% | 81% | 81%
[9 empty] | R-THH-HPA_ELC01 | RSD Thermal uses technology: Electricity Heat Pump Air (Ord.) -New |  | 2020 | EFF | % | 266.6% | 266.6% | 266.6% | 266.6% | 238% | 197.5% | 197.5% | 238% | 266.6% | 238% | 266.6% | 197.5% | 266.6% | 266.6% | 266.6% | 197.5% | 197.5% | 197.5% | 238% | 238% | 266.6% | 266.6% | 266.6% | 266.6% | 266.6% | 266.6% | 197.5% | 197.5%
[9 empty] | R-THH-HPA_ELC02 | RSD Thermal uses technology: Electricity Heat Pump Air (Imp.) -New |  | 2025 | EFF | % | 266.6% | 266.6% | 266.6% | 266.6% | 238% | 197.5% | 197.5% | 238% | 266.6% | 238% | 266.6% | 197.5% | 266.6% | 266.6% | 266.6% | 197.5% | 197.5% | 197.5% | 238% | 238% | 266.6% | 266.6% | 266.6% | 266.6% | 266.6% | 266.6% | 197.5% | 197.5%
[10 empty] | RSD Thermal uses technology: Electricity Heat Pump Air (Imp.) -New |  | 2030 | EFF | % | 330.9% | 330.9% | 330.9% | 330.9% | 295.5% | 245.3% | 245.3% | 295.5% | 330.9% | 295.5% | 330.9% | 245.3% | 330.9% | 330.9% | 330.9% | 245.3% | 245.3% | 245.3% | 295.5% | 295.5% | 330.9% | 330.9% | 330.9% | 330.9% | 330.9% | 330.9% | 245.3% | 245.3%
[10 empty] | RSD Thermal uses technology: Electricity Heat Pump Air (Imp.) -New |  | 2050 | EFF | % | 420.8% | 420.8% | 420.8% | 420.8% | 375.7% | 311.8% | 311.8% | 375.7% | 420.8% | 375.7% | 420.8% | 311.8% | 420.8% | 420.8% | 420.8% | 311.8% | 311.8% | 311.8% | 375.7% | 375.7% | 420.8% | 420.8% | 420.8% | 420.8% | 420.8% | 420.8% | 311.8% | 311.8%
[9 empty] | R-THH-HPA_ELC03 | RSD Thermal uses technology: Electricity Heat Pump Air (Adv.) -New |  | 2030 | EFF | % | 360.2% | 360.2% | 360.2% | 360.2% | 321.6% | 266.9% | 266.9% | 321.6% | 360.2% | 321.6% | 360.2% | 266.9% | 360.2% | 360.2% | 360.2% | 266.9% | 266.9% | 266.9% | 321.6% | 321.6% | 360.2% | 360.2% | 360.2% | 360.2% | 360.2% | 360.2% | 266.9% | 266.9%
[10 empty] | RSD Thermal uses technology: Electricity Heat Pump Air (Adv.) -New |  | 2050 | EFF | % | 492.1% | 492.1% | 492.1% | 492.1% | 439.4% | 364.7% | 364.7% | 439.4% | 492.1% | 439.4% | 492.1% | 364.7% | 492.1% | 492.1% | 492.1% | 364.7% | 364.7% | 364.7% | 439.4% | 439.4% | 492.1% | 492.1% | 492.1% | 492.1% | 492.1% | 492.1% | 364.7% | 364.7%
[9 empty] | R-THH-HPA_ELC04 | RSD Thermal uses technology: Electricity Heat Pump Wat. (Ord.) -New |  | 2020 | EFF | % | 369.9% | 369.9% | 369.9% | 369.9% | 330.3% | 274.1% | 274.1% | 330.3% | 369.9% | 330.3% | 369.9% | 274.1% | 369.9% | 369.9% | 369.9% | 274.1% | 274.1% | 274.1% | 330.3% | 330.3% | 369.9% | 369.9% | 369.9% | 369.9% | 369.9% | 369.9% | 274.1% | 274.1%
[9 empty] | R-THH-HPA_ELC05 | RSD Thermal uses technology: Electricity Heat Pump Wat. (Imp.) -New |  | 2025 | EFF | % | 369.9% | 369.9% | 369.9% | 369.9% | 330.3% | 274.1% | 274.1% | 330.3% | 369.9% | 330.3% | 369.9% | 274.1% | 369.9% | 369.9% | 369.9% | 274.1% | 274.1% | 274.1% | 330.3% | 330.3% | 369.9% | 369.9% | 369.9% | 369.9% | 369.9% | 369.9% | 274.1% | 274.1%
[10 empty] | RSD Thermal uses technology: Electricity Heat Pump Wat. (Imp.) -New |  | 2030 | EFF | % | 459.3% | 459.3% | 459.3% | 459.3% | 410.1% | 340.3% | 340.3% | 410.1% | 459.3% | 410.1% | 459.3% | 340.3% | 459.3% | 459.3% | 459.3% | 340.3% | 340.3% | 340.3% | 410.1% | 410.1% | 459.3% | 459.3% | 459.3% | 459.3% | 459.3% | 459.3% | 340.3% | 340.3%
[10 empty] | RSD Thermal uses technology: Electricity Heat Pump Wat. (Imp.) -New |  | 2050 | EFF | % | 558.2% | 558.2% | 558.2% | 558.2% | 498.4% | 413.7% | 413.7% | 498.4% | 558.2% | 498.4% | 558.2% | 413.7% | 558.2% | 558.2% | 558.2% | 413.7% | 413.7% | 413.7% | 498.4% | 498.4% | 558.2% | 558.2% | 558.2% | 558.2% | 558.2% | 558.2% | 413.7% | 413.7%
[9 empty] | R-THH-HPA_ELC06 | RSD Thermal uses technology: Electricity Heat Pump Wat. (Adv.) -New |  | 2030 | EFF | % | 506.7% | 506.7% | 506.7% | 506.7% | 452.4% | 375.5% | 375.5% | 452.4% | 506.7% | 452.4% | 506.7% | 375.5% | 506.7% | 506.7% | 506.7% | 375.5% | 375.5% | 375.5% | 452.4% | 452.4% | 506.7% | 506.7% | 506.7% | 506.7% | 506.7% | 506.7% | 375.5% | 375.5%
[10 empty] | RSD Thermal uses technology: Electricity Heat Pump Wat. (Adv.) -New |  | 2050 | EFF | % | 642.2% | 642.2% | 642.2% | 642.2% | 573.4% | 475.9% | 475.9% | 573.4% | 642.2% | 573.4% | 642.2% | 475.9% | 642.2% | 642.2% | 642.2% | 475.9% | 475.9% | 475.9% | 573.4% | 573.4% | 642.2% | 642.2% | 642.2% | 642.2% | 642.2% | 642.2% | 475.9% | 475.9%
[9 empty] | R-THH-RST_ELC07 | RSD Thermal uses technology: Electricity Electr. Resist. (Ord.) -New |  | 2020 | EFF | % | 99% | 99% | 99% | 99% | 99% | 99% | 99% | 99% | 99% | 99% | 99% | 99% | 99% | 99% | 99% | 99% | 99% | 99% | 99% | 99% | 99% | 99% | 99% | 99% | 99% | 99% | 99% | 99%
[9 empty] | R-THH-BLR_GAS01 | RSD Thermal uses technology: Natural gas,Biogas Boiler (Ord.) -New |  | 2020 | EFF | % | 86.58% | 86.58% | 86.58% | 86.58% | 86.58% | 86.58% | 86.58% | 86.58% | 86.58% | 86.58% | 86.58% | 86.58% | 86.58% | 86.58% | 86.58% | 86.58% | 86.58% | 86.58% | 86.58% | 86.58% | 86.58% | 86.58% | 86.58% | 86.58% | 86.58% | 86.58% | 86.58% | 86.58%
[9 empty] | R-THH-BLR_GAS02 | RSD Thermal uses technology: Natural gas,Biogas Boiler cond. (Ord.) -New |  | 2020 | EFF | % | 103.2% | 103.2% | 103.2% | 103.2% | 103.2% | 103.2% | 103.2% | 103.2% | 103.2% | 103.2% | 103.2% | 103.2% | 103.2% | 103.2% | 103.2% | 103.2% | 103.2% | 103.2% | 103.2% | 103.2% | 103.2% | 103.2% | 103.2% | 103.2% | 103.2% | 103.2% | 103.2% | 103.2%
[9 empty] | R-THH-BLR_GAS03 | RSD Thermal uses technology: Natural gas,Biogas Boiler (Imp.) -New |  | 2025 | EFF | % | 103.2% | 103.2% | 103.2% | 103.2% | 103.2% | 103.2% | 103.2% | 103.2% | 103.2% | 103.2% | 103.2% | 103.2% | 103.2% | 103.2% | 103.2% | 103.2% | 103.2% | 103.2% | 103.2% | 103.2% | 103.2% | 103.2% | 103.2% | 103.2% | 103.2% | 103.2% | 103.2% | 103.2%
[10 empty] | RSD Thermal uses technology: Natural gas,Biogas Boiler (Imp.) -New |  | 2030 | EFF | % | 98.79% | 98.79% | 98.79% | 98.79% | 98.79% | 98.79% | 98.79% | 98.79% | 98.79% | 98.79% | 98.79% | 98.79% | 98.79% | 98.79% | 98.79% | 98.79% | 98.79% | 98.79% | 98.79% | 98.79% | 98.79% | 98.79% | 98.79% | 98.79% | 98.79% | 98.79% | 98.79% | 98.79%
[9 empty] | R-THH-BLR_GAS04 | RSD Thermal uses technology: Natural gas,Biogas Boiler cond. (Imp.) -New |  | 2025 | EFF | % | 86.58% | 86.58% | 86.58% | 86.58% | 86.58% | 86.58% | 86.58% | 86.58% | 86.58% | 86.58% | 86.58% | 86.58% | 86.58% | 86.58% | 86.58% | 86.58% | 86.58% | 86.58% | 86.58% | 86.58% | 86.58% | 86.58% | 86.58% | 86.58% | 86.58% | 86.58% | 86.58% | 86.58%
[10 empty] | RSD Thermal uses technology: Natural gas,Biogas Boiler cond. (Imp.) -New |  | 2030 | EFF | % | 107.7% | 107.7% | 107.7% | 107.7% | 107.7% | 107.7% | 107.7% | 107.7% | 107.7% | 107.7% | 107.7% | 107.7% | 107.7% | 107.7% | 107.7% | 107.7% | 107.7% | 107.7% | 107.7% | 107.7% | 107.7% | 107.7% | 107.7% | 107.7% | 107.7% | 107.7% | 107.7% | 107.7%
[9 empty] | R-THH-HPA_GAS05 | RSD Thermal uses technology: Natural gas,Biogas Heat Pump (Ord.) -New |  | 2020 | EFF | % | 130% | 130% | 130% | 130% | 130% | 130% | 130% | 130% | 130% | 130% | 130% | 130% | 130% | 130% | 130% | 130% | 130% | 130% | 130% | 130% | 130% | 130% | 130% | 130% | 130% | 130% | 130% | 130%
[9 empty] | R-THH-HPA_GAS06 | RSD Thermal uses technology: Natural gas,Biogas Heat Pump (Imp.) -New |  | 2025 | EFF | % | 130% | 130% | 130% | 130% | 130% | 130% | 130% | 130% | 130% | 130% | 130% | 130% | 130% | 130% | 130% | 130% | 130% | 130% | 130% | 130% | 130% | 130% | 130% | 130% | 130% | 130% | 130% | 130%
[10 empty] | RSD Thermal uses technology: Natural gas,Biogas Heat Pump (Imp.) -New |  | 2030 | EFF | % | 161.4% | 161.4% | 161.4% | 161.4% | 161.4% | 161.4% | 161.4% | 161.4% | 161.4% | 161.4% | 161.4% | 161.4% | 161.4% | 161.4% | 161.4% | 161.4% | 161.4% | 161.4% | 161.4% | 161.4% | 161.4% | 161.4% | 161.4% | 161.4% | 161.4% | 161.4% | 161.4% | 161.4%
[10 empty] | RSD Thermal uses technology: Natural gas,Biogas Heat Pump (Imp.) -New |  | 2050 | EFF | % | 196.2% | 196.2% | 196.2% | 196.2% | 196.2% | 196.2% | 196.2% | 196.2% | 196.2% | 196.2% | 196.2% | 196.2% | 196.2% | 196.2% | 196.2% | 196.2% | 196.2% | 196.2% | 196.2% | 196.2% | 196.2% | 196.2% | 196.2% | 196.2% | 196.2% | 196.2% | 196.2% | 196.2%
[9 empty] | R-THH-HPA_GAS07 | RSD Thermal uses technology: Natural gas,Biogas Heat Pump (Adv.) -New |  | 2030 | EFF | % | 178.1% | 178.1% | 178.1% | 178.1% | 178.1% | 178.1% | 178.1% | 178.1% | 178.1% | 178.1% | 178.1% | 178.1% | 178.1% | 178.1% | 178.1% | 178.1% | 178.1% | 178.1% | 178.1% | 178.1% | 178.1% | 178.1% | 178.1% | 178.1% | 178.1% | 178.1% | 178.1% | 178.1%
[10 empty] | RSD Thermal uses technology: Natural gas,Biogas Heat Pump (Adv.) -New |  | 2050 | EFF | % | 214.4% | 214.4% | 214.4% | 214.4% | 214.4% | 214.4% | 214.4% | 214.4% | 214.4% | 214.4% | 214.4% | 214.4% | 214.4% | 214.4% | 214.4% | 214.4% | 214.4% | 214.4% | 214.4% | 214.4% | 214.4% | 214.4% | 214.4% | 214.4% | 214.4% | 214.4% | 214.4% | 214.4%
[9 empty] | R-THH-HPG_ELC01 | RSD Thermal uses technology: Electricity Ground Heat Pump (Ord.) -New |  | 2020 | EFF | % | 109.5% | 109.5% | 109.5% | 109.5% | 109.5% | 109.5% | 109.5% | 109.5% | 109.5% | 109.5% | 109.5% | 109.5% | 109.5% | 109.5% | 109.5% | 109.5% | 109.5% | 109.5% | 109.5% | 109.5% | 109.5% | 109.5% | 109.5% | 109.5% | 109.5% | 109.5% | 109.5% | 109.5%
[9 empty] | R-THH-HPG_ELC02 | RSD Thermal uses technology: Electricity Ground Heat Pump (Imp.) -New |  | 2025 | EFF | % | 109.5% | 109.5% | 109.5% | 109.5% | 109.5% | 109.5% | 109.5% | 109.5% | 109.5% | 109.5% | 109.5% | 109.5% | 109.5% | 109.5% | 109.5% | 109.5% | 109.5% | 109.5% | 109.5% | 109.5% | 109.5% | 109.5% | 109.5% | 109.5% | 109.5% | 109.5% | 109.5% | 109.5%
[10 empty] | RSD Thermal uses technology: Electricity Ground Heat Pump (Imp.) -New |  | 2030 | EFF | % | 117.9% | 117.9% | 117.9% | 117.9% | 117.9% | 117.9% | 117.9% | 117.9% | 117.9% | 117.9% | 117.9% | 117.9% | 117.9% | 117.9% | 117.9% | 117.9% | 117.9% | 117.9% | 117.9% | 117.9% | 117.9% | 117.9% | 117.9% | 117.9% | 117.9% | 117.9% | 117.9% | 117.9%
[10 empty] | RSD Thermal uses technology: Electricity Ground Heat Pump (Imp.) -New |  | 2050 | EFF | % | 150% | 150% | 150% | 150% | 150% | 150% | 150% | 150% | 150% | 150% | 150% | 150% | 150% | 150% | 150% | 150% | 150% | 150% | 150% | 150% | 150% | 150% | 150% | 150% | 150% | 150% | 150% | 150%
[9 empty] | R-THH-HPG_ELC03 | RSD Thermal uses technology: Electricity Ground Heat Pump (Adv.) -New |  | 2030 | EFF | % | 118.8% | 118.8% | 118.8% | 118.8% | 118.8% | 118.8% | 118.8% | 118.8% | 118.8% | 118.8% | 118.8% | 118.8% | 118.8% | 118.8% | 118.8% | 118.8% | 118.8% | 118.8% | 118.8% | 118.8% | 118.8% | 118.8% | 118.8% | 118.8% | 118.8% | 118.8% | 118.8% | 118.8%
[10 empty] | RSD Thermal uses technology: Electricity Ground Heat Pump (Adv.) -New |  | 2050 | EFF | % | 180.6% | 180.6% | 180.6% | 180.6% | 180.6% | 180.6% | 180.6% | 180.6% | 180.6% | 180.6% | 180.6% | 180.6% | 180.6% | 180.6% | 180.6% | 180.6% | 180.6% | 180.6% | 180.6% | 180.6% | 180.6% | 180.6% | 180.6% | 180.6% | 180.6% | 180.6% | 180.6% | 180.6%
[9 empty] | R-THH-HEX_HET01 | RSD Thermal uses technology: Heat District Heat (Ord.) -New |  | 2020 | EFF | % | 72.32% | 72.32% | 72.32% | 72.32% | 72.32% | 72.32% | 72.32% | 72.32% | 72.32% | 72.32% | 72.32% | 72.32% | 72.32% | 72.32% | 72.32% | 72.32% | 72.32% | 72.32% | 72.32% | 72.32% | 72.32% | 72.32% | 72.32% | 72.32% | 72.32% | 72.32% | 72.32% | 72.32%
[9 empty] | R-THH-HEX_HET02 | RSD Thermal uses technology: Heat District Heat (Imp.) -New |  | 2025 | EFF | % | 72.32% | 72.32% | 72.32% | 72.32% | 72.32% | 72.32% | 72.32% | 72.32% | 72.32% | 72.32% | 72.32% | 72.32% | 72.32% | 72.32% | 72.32% | 72.32% | 72.32% | 72.32% | 72.32% | 72.32% | 72.32% | 72.32% | 72.32% | 72.32% | 72.32% | 72.32% | 72.32% | 72.32%
[10 empty] | RSD Thermal uses technology: Heat District Heat (Imp.) -New |  | 2030 | EFF | % | 74.3% | 74.3% | 74.3% | 74.3% | 74.3% | 74.3% | 74.3% | 74.3% | 74.3% | 74.3% | 74.3% | 74.3% | 74.3% | 74.3% | 74.3% | 74.3% | 74.3% | 74.3% | 74.3% | 74.3% | 74.3% | 74.3% | 74.3% | 74.3% | 74.3% | 74.3% | 74.3% | 74.3%
[10 empty] | RSD Thermal uses technology: Heat District Heat (Imp.) -New |  | 2050 | EFF | % | 75.7% | 75.7% | 75.7% | 75.7% | 75.7% | 75.7% | 75.7% | 75.7% | 75.7% | 75.7% | 75.7% | 75.7% | 75.7% | 75.7% | 75.7% | 75.7% | 75.7% | 75.7% | 75.7% | 75.7% | 75.7% | 75.7% | 75.7% | 75.7% | 75.7% | 75.7% | 75.7% | 75.7%
[9 empty] | R-THH-BLR_OIL01 | RSD Thermal uses technology: Oil, Liquid biofuels Boiler (Ord.) -New |  | 2020 | EFF | % | 94.34% | 94.34% | 94.34% | 94.34% | 94.34% | 94.34% | 94.34% | 94.34% | 94.34% | 94.34% | 94.34% | 94.34% | 94.34% | 94.34% | 94.34% | 94.34% | 94.34% | 94.34% | 94.34% | 94.34% | 94.34% | 94.34% | 94.34% | 94.34% | 94.34% | 94.34% | 94.34% | 94.34%
[9 empty] | R-THH-BLR_OIL02 | RSD Thermal uses technology: Oil, Liquid biofuels Boiler cond. (Ord.) -New |  | 2020 | EFF | % | 98.58% | 98.58% | 98.58% | 98.58% | 98.58% | 98.58% | 98.58% | 98.58% | 98.58% | 98.58% | 98.58% | 98.58% | 98.58% | 98.58% | 98.58% | 98.58% | 98.58% | 98.58% | 98.58% | 98.58% | 98.58% | 98.58% | 98.58% | 98.58% | 98.58% | 98.58% | 98.58% | 98.58%
[9 empty] | R-THH-BLR_OIL03 | RSD Thermal uses technology: Oil, Liquid biofuels Boiler cond. (Imp.) -New |  | 2025 | EFF | % | 98.58% | 98.58% | 98.58% | 98.58% | 98.58% | 98.58% | 98.58% | 98.58% | 98.58% | 98.58% | 98.58% | 98.58% | 98.58% | 98.58% | 98.58% | 98.58% | 98.58% | 98.58% | 98.58% | 98.58% | 98.58% | 98.58% | 98.58% | 98.58% | 98.58% | 98.58% | 98.58% | 98.58%
[10 empty] | RSD Thermal uses technology: Oil, Liquid biofuels Boiler cond. (Imp.) -New |  | 2030 | EFF | % | 101.8% | 101.8% | 101.8% | 101.8% | 101.8% | 101.8% | 101.8% | 101.8% | 101.8% | 101.8% | 101.8% | 101.8% | 101.8% | 101.8% | 101.8% | 101.8% | 101.8% | 101.8% | 101.8% | 101.8% | 101.8% | 101.8% | 101.8% | 101.8% | 101.8% | 101.8% | 101.8% | 101.8%
[9 empty] | R-THH-BLR_LPG01 | RSD Thermal uses technology: Oil, Liquid biofuels Boiler cond. (Imp.) -New |  | 2020 | EFF | % | 94.34% | 94.34% | 94.34% | 94.34% | 94.34% | 94.34% | 94.34% | 94.34% | 94.34% | 94.34% | 94.34% | 94.34% | 94.34% | 94.34% | 94.34% | 94.34% | 94.34% | 94.34% | 94.34% | 94.34% | 94.34% | 94.34% | 94.34% | 94.34% | 94.34% | 94.34% | 94.34% | 94.34%
[9 empty] | R-THH-HEX_SOL01 | RSD Thermal uses technology: Solar Thermal (Ord.) -New |  | 2020 | EFF | % | 100% | 100% | 100% | 100% | 100% | 100% | 100% | 100% | 100% | 100% | 100% | 100% | 100% | 100% | 100% | 100% | 100% | 100% | 100% | 100% | 100% | 100% | 100% | 100% | 100% | 100% | 100% | 100%
[9 empty] | R-ACL_ELC01 | RSD Air conditioning technology: Electricity Air conditioning (Ord.) -New |  | 2020 | EFF | % | 234% | 234% | 234% | 234% | 234% | 234% | 234% | 234% | 234% | 234% | 234% | 234% | 234% | 234% | 234% | 234% | 234% | 234% | 234% | 234% | 234% | 234% | 234% | 234% | 234% | 234% | 234% | 234%
[9 empty] | R-ACL_ELC02 | RSD Air conditioning technology: Electricity Air conditioning (Imp.) -New |  | 2025 | EFF | % | 234% | 234% | 234% | 234% | 234% | 234% | 234% | 234% | 234% | 234% | 234% | 234% | 234% | 234% | 234% | 234% | 234% | 234% | 234% | 234% | 234% | 234% | 234% | 234% | 234% | 234% | 234% | 234%
[10 empty] | RSD Air conditioning technology: Electricity Air conditioning (Imp.) -New |  | 2030 | EFF | % | 242% | 242% | 242% | 242% | 242% | 242% | 242% | 242% | 242% | 242% | 242% | 242% | 242% | 242% | 242% | 242% | 242% | 242% | 242% | 242% | 242% | 242% | 242% | 242% | 242% | 242% | 242% | 242%
[10 empty] | RSD Air conditioning technology: Electricity Air conditioning (Imp.) -New |  | 2050 | EFF | % | 255.6% | 255.6% | 255.6% | 255.6% | 255.6% | 255.6% | 255.6% | 255.6% | 255.6% | 255.6% | 255.6% | 255.6% | 255.6% | 255.6% | 255.6% | 255.6% | 255.6% | 255.6% | 255.6% | 255.6% | 255.6% | 255.6% | 255.6% | 255.6% | 255.6% | 255.6% | 255.6% | 255.6%
[9 empty] | R-ACL_ELC03 | RSD Air conditioning technology: Electricity Air conditioning (Adv.) -New |  | 2030 | EFF | % | 334% | 334% | 334% | 334% | 334% | 334% | 334% | 334% | 334% | 334% | 334% | 334% | 334% | 334% | 334% | 334% | 334% | 334% | 334% | 334% | 334% | 334% | 334% | 334% | 334% | 334% | 334% | 334%
[10 empty] | RSD Air conditioning technology: Electricity Air conditioning (Adv.) -New |  | 2050 | EFF | % | 432% | 432% | 432% | 432% | 432% | 432% | 432% | 432% | 432% | 432% | 432% | 432% | 432% | 432% | 432% | 432% | 432% | 432% | 432% | 432% | 432% | 432% | 432% | 432% | 432% | 432% | 432% | 432%
[9 empty] | R-ACH_ELC01 | RSD Air conditioning technology: Electricity Air conditioning (Ord.) -New |  | 2020 | EFF | % | 234% | 234% | 234% | 234% | 234% | 234% | 234% | 234% | 234% | 234% | 234% | 234% | 234% | 234% | 234% | 234% | 234% | 234% | 234% | 234% | 234% | 234% | 234% | 234% | 234% | 234% | 234% | 234%
[9 empty] | R-ACH_ELC02 | RSD Air conditioning technology: Electricity Air conditioning (Imp.) -New |  | 2025 | EFF | % | 234% | 234% | 234% | 234% | 234% | 234% | 234% | 234% | 234% | 234% | 234% | 234% | 234% | 234% | 234% | 234% | 234% | 234% | 234% | 234% | 234% | 234% | 234% | 234% | 234% | 234% | 234% | 234%
[10 empty] | RSD Air conditioning technology: Electricity Air conditioning (Imp.) -New |  | 2030 | EFF | % | 242% | 242% | 242% | 242% | 242% | 242% | 242% | 242% | 242% | 242% | 242% | 242% | 242% | 242% | 242% | 242% | 242% | 242% | 242% | 242% | 242% | 242% | 242% | 242% | 242% | 242% | 242% | 242%
[10 empty] | RSD Air conditioning technology: Electricity Air conditioning (Imp.) -New |  | 2050 | EFF | % | 255.6% | 255.6% | 255.6% | 255.6% | 255.6% | 255.6% | 255.6% | 255.6% | 255.6% | 255.6% | 255.6% | 255.6% | 255.6% | 255.6% | 255.6% | 255.6% | 255.6% | 255.6% | 255.6% | 255.6% | 255.6% | 255.6% | 255.6% | 255.6% | 255.6% | 255.6% | 255.6% | 255.6%
[9 empty] | R-ACH_ELC03 | RSD Air conditioning technology: Electricity Air conditioning (Adv.) -New |  | 2030 | EFF | % | 334% | 334% | 334% | 334% | 334% | 334% | 334% | 334% | 334% | 334% | 334% | 334% | 334% | 334% | 334% | 334% | 334% | 334% | 334% | 334% | 334% | 334% | 334% | 334% | 334% | 334% | 334% | 334%
[10 empty] | RSD Air conditioning technology: Electricity Air conditioning (Adv.) -New |  | 2050 | EFF | % | 432% | 432% | 432% | 432% | 432% | 432% | 432% | 432% | 432% | 432% | 432% | 432% | 432% | 432% | 432% | 432% | 432% | 432% | 432% | 432% | 432% | 432% | 432% | 432% | 432% | 432% | 432% | 432%
[9 empty] | R-CK_ELC01 | RSD Cooking technology: Electricity Cooking system (Ord.) -New |  | 2020 | EFF | % | 94.8% | 94.8% | 94.8% | 94.8% | 94.8% | 94.8% | 79% | 94.8% | 84.77% | 94.8% | 94.8% | 94.8% | 94.8% | 94.8% | 94.8% | 94.8% | 94.8% | 94.8% | 94.8% | 94.8% | 94.8% | 94.8% | 94.8% | 94.8% | 94.8% | 94.8% | 94.8% | 94.8%
[9 empty] | R-CK_GAS01 | RSD Cooking technology: Natural gas,Biogas Cooking system (Ord.) -New |  | 2020 | EFF | % | 50.4% | 50.4% | 50.4% | 50.4% | 50.4% | 50.4% | 42% | 50.4% | 45.07% | 50.4% | 50.4% | 50.4% | 50.4% | 50.4% | 50.4% | 50.4% | 50.4% | 50.4% | 50.4% | 50.4% | 50.4% | 50.4% | 50.4% | 50.4% | 50.4% | 50.4% | 50.4% | 50.4%
[9 empty] | R-CK_LPG01 | RSD Cooking technology: LPG Cooking system (Ord.) -New |  | 2020 | EFF | % | 72.48% | 72.48% | 72.48% | 72.48% | 72.48% | 72.48% | 60.4% | 72.48% | 64.81% | 72.48% | 72.48% | 72.48% | 72.48% | 72.48% | 72.48% | 72.48% | 72.48% | 72.48% | 72.48% | 72.48% | 72.48% | 72.48% | 72.48% | 72.48% | 72.48% | 72.48% | 72.48% | 72.48%
[9 empty] | R-CK_BIO01 | RSD Cooking technology: Biomass Cooking system (Ord.) -New |  | 2020 | EFF | % | 54.12% | 54.12% | 54.12% | 54.12% | 54.12% | 54.12% | 45.1% | 54.12% | 48.39% | 54.12% | 54.12% | 54.12% | 54.12% | 54.12% | 54.12% | 54.12% | 54.12% | 54.12% | 54.12% | 54.12% | 54.12% | 54.12% | 54.12% | 54.12% | 54.12% | 54.12% | 54.12% | 54.12%
[9 empty] | R-CK_COA01 | RSD Cooking technology: Coal Cooking system (Ord.) -New |  | 2020 | EFF | % | 54.12% | 54.12% | 54.12% | 54.12% | 54.12% | 54.12% | 45.1% | 54.12% | 48.39% | 54.12% | 54.12% | 54.12% | 54.12% | 54.12% | 54.12% | 54.12% | 54.12% | 54.12% | 54.12% | 54.12% | 54.12% | 54.12% | 54.12% | 54.12% | 54.12% | 54.12% | 54.12% | 54.12%
[9 empty] | R-LIG_ELC01 | RSD Lighting technology: Electricity Lighting system (Ord.) -New |  | 2020 | EFF | Mappliances/PJ | 2500% | 2500% | 2500% | 2500% | 2500% | 2500% | 2500% | 2500% | 2500% | 2500% | 2500% | 2500% | 2500% | 2500% | 2500% | 2500% | 2500% | 2500% | 2500% | 2500% | 2500% | 2500% | 2500% | 2500% | 2500% | 2500% | 2500% | 2500%
[9 empty] | R-LIG_ELC02 | RSD Lighting technology: Electricity Lighting system (Imp.) -New |  | 2025 | EFF | Mappliances/PJ | 2500% | 2500% | 2500% | 2500% | 2500% | 2500% | 2500% | 2500% | 2500% | 2500% | 2500% | 2500% | 2500% | 2500% | 2500% | 2500% | 2500% | 2500% | 2500% | 2500% | 2500% | 2500% | 2500% | 2500% | 2500% | 2500% | 2500% | 2500%
[10 empty] | RSD Lighting technology: Electricity Lighting system (Imp.) -New |  | 2030 | EFF | Mappliances/PJ | 3558% | 3558% | 3558% | 3558% | 3558% | 3558% | 3558% | 3558% | 3558% | 3558% | 3558% | 3558% | 3558% | 3558% | 3558% | 3558% | 3558% | 3558% | 3558% | 3558% | 3558% | 3558% | 3558% | 3558% | 3558% | 3558% | 3558% | 3558%
[10 empty] | RSD Lighting technology: Electricity Lighting system (Imp.) -New |  | 2050 | EFF | Mappliances/PJ | 4117% | 4117% | 4117% | 4117% | 4117% | 4117% | 4117% | 4117% | 4117% | 4117% | 4117% | 4117% | 4117% | 4117% | 4117% | 4117% | 4117% | 4117% | 4117% | 4117% | 4117% | 4117% | 4117% | 4117% | 4117% | 4117% | 4117% | 4117%
[9 empty] | R-LIG_ELC03 | RSD Lighting technology: Electricity Lighting system (Adv.) -New |  | 2030 | EFF | Mappliances/PJ | 6089% | 6089% | 6089% | 6089% | 6089% | 6089% | 6089% | 6089% | 6089% | 6089% | 6089% | 6089% | 6089% | 6089% | 6089% | 6089% | 6089% | 6089% | 6089% | 6089% | 6089% | 6089% | 6089% | 6089% | 6089% | 6089% | 6089% | 6089%
[10 empty] | RSD Lighting technology: Electricity Lighting system (Adv.) -New |  | 2050 | EFF | Mappliances/PJ | 12866% | 12866% | 12866% | 12866% | 12866% | 12866% | 12866% | 12866% | 12866% | 12866% | 12866% | 12866% | 12866% | 12866% | 12866% | 12866% | 12866% | 12866% | 12866% | 12866% | 12866% | 12866% | 12866% | 12866% | 12866% | 12866% | 12866% | 12866%
[9 empty] | R-EAP_ELC01 | RSD Electric Appliances technology: Electricity Appl. (Ord.) -New |  | 2020 | EFF | % | 100% | 100% | 100% | 100% | 100% | 100% | 100% | 100% | 100% | 100% | 100% | 100% | 100% | 100% | 100% | 100% | 100% | 100% | 100% | 100% | 100% | 100% | 100% | 100% | 100% | 100% | 100% | 100%
[9 empty] | R-EAP_ELC02 | RSD Electric Appliances technology: Electricity Appl. (Imp.) -New |  | 2025 | EFF | % | 100% | 100% | 100% | 100% | 100% | 100% | 100% | 100% | 100% | 100% | 100% | 100% | 100% | 100% | 100% | 100% | 100% | 100% | 100% | 100% | 100% | 100% | 100% | 100% | 100% | 100% | 100% | 100%
[10 empty] | RSD Electric Appliances technology: Electricity Appl. (Imp.) -New |  | 2030 | EFF | % | 100% | 100% | 100% | 100% | 100% | 100% | 100% | 100% | 100% | 100% | 100% | 100% | 100% | 100% | 100% | 100% | 100% | 100% | 100% | 100% | 100% | 100% | 100% | 100% | 100% | 100% | 100% | 100%
[10 empty] | RSD Electric Appliances technology: Electricity Appl. (Imp.) -New |  | 2050 | EFF | % | 100% | 100% | 100% | 100% | 100% | 100% | 100% | 100% | 100% | 100% | 100% | 100% | 100% | 100% | 100% | 100% | 100% | 100% | 100% | 100% | 100% | 100% | 100% | 100% | 100% | 100% | 100% | 100%
[9 empty] | R-EAP_ELC03 | RSD Electric Appliances technology: Electricity Appl. (Adv.) -New |  | 2030 | EFF | % | 100% | 100% | 100% | 100% | 100% | 100% | 100% | 100% | 100% | 100% | 100% | 100% | 100% | 100% | 100% | 100% | 100% | 100% | 100% | 100% | 100% | 100% | 100% | 100% | 100% | 100% | 100% | 100%
[10 empty] | RSD Electric Appliances technology: Electricity Appl. (Adv.) -New |  | 2050 | EFF | % | 100% | 100% | 100% | 100% | 100% | 100% | 100% | 100% | 100% | 100% | 100% | 100% | 100% | 100% | 100% | 100% | 100% | 100% | 100% | 100% | 100% | 100% | 100% | 100% | 100% | 100% | 100% | 100%
*INVCOST
[9 empty] | R-THL-STV_BIO01 | RSD Thermal uses technology: Biomass Wood Stove (Ord.) -New |  | 2020 | NCAP_COST | USD/kW | 423.9569 | 442.7549 | 426.1373 | 426.1655 | 523.0066 | 434.3784 | 446.1712 | 430.9233 | 450.388 | 525.3157 | 443.99 | 451.4096 | 447.9037 | 568.9078 | 486.6969 | 522.7653 | 522.7653 | 443.1568 | 432.5011 | 508.4417 | 443.99 | 478.1153 | 456.2457 | 461.2659 | 426.1373 | 480.9638 | 510.4295 | 552.765
[9 empty] | R-THL-STV_BIO02 | RSD Thermal uses technology: Biomass Wood Stove (Imp.) -New |  | 2030 | NCAP_COST | USD/kW | 486.7529 | 508.3352 | 489.2561 | 489.2886 | 600.4736 | 498.718 | 512.2575 | 494.7511 | 517.0989 | 603.1248 | 509.7532 | 518.2718 | 514.2466 | 653.1736 | 558.7858 | 600.1967 | 600.1967 | 508.7967 | 496.5626 | 583.7515 | 509.7532 | 548.9331 | 523.8242 | 529.588 | 489.2561 | 552.2036 | 586.0336 | 634.6398
[10 empty] | RSD Thermal uses technology: Biomass Wood Stove (Imp.) -New |  | 2050 | NCAP_COST | USD/kW | 456.569 | 476.813 | 458.917 | 458.9475 | 563.2379 | 467.7922 | 480.492 | 464.0712 | 485.0332 | 565.7247 | 478.143 | 486.1334 | 482.3578 | 612.6699 | 524.1351 | 562.9781 | 562.9781 | 477.2458 | 465.7704 | 547.5527 | 478.143 | 514.8934 | 491.3415 | 496.7479 | 458.917 | 517.9611 | 549.6933 | 595.2854
[9 empty] | R-THL-STV_BIO03 | RSD Thermal uses technology: Biomass Wood Stove (Adv.)) -New |  | 2030 | NCAP_COST | USD/kW | 630.7652 | 658.7329 | 634.0091 | 634.0511 | 778.1317 | 646.2703 | 663.8157 | 641.1298 | 670.0894 | 781.5673 | 660.5704 | 671.6094 | 666.3932 | 846.4237 | 724.11 | 777.7728 | 777.7728 | 659.3309 | 643.4773 | 756.4621 | 660.5704 | 711.3423 | 678.8046 | 686.2736 | 634.0091 | 715.5804 | 759.4195 | 822.4064
[10 empty] | RSD Thermal uses technology: Biomass Wood Stove (Adv.)) -New |  | 2050 | NCAP_COST | USD/kW | 610.0843 | 637.1351 | 613.2219 | 613.2626 | 752.6192 | 625.0812 | 642.0512 | 620.1091 | 648.1193 | 755.9422 | 638.9124 | 649.5894 | 644.5443 | 818.6721 | 700.3687 | 752.2721 | 752.2721 | 637.7135 | 622.3797 | 731.6601 | 638.9124 | 688.0196 | 656.5487 | 663.7728 | 613.2219 | 692.1187 | 734.5205 | 795.4423
[9 empty] | R-THL-HPA_ELC01 | RSD Thermal uses technology: Electricity Heat Pump Air (Ord.) -New |  | 2020 | NCAP_COST | USD/kW | 810.6884 | 846.6337 | 814.8576 | 814.9116 | 1000.0906 | 830.6163 | 853.1664 | 824.0094 | 861.2297 | 1004.5062 | 848.9954 | 863.1833 | 856.4792 | 1087.8626 | 930.6594 | 999.6293 | 999.6293 | 847.4024 | 827.0266 | 972.2398 | 848.9954 | 914.2498 | 872.4308 | 882.0303 | 814.8576 | 919.6967 | 976.0408 | 1056.9945
[9 empty] | R-THL-HPA_ELC02 | RSD Thermal uses technology: Electricity Heat Pump Air (Imp.) -New |  | 2030 | NCAP_COST | USD/kW | 863.4245 | 901.7081 | 867.8649 | 867.9225 | 1065.1475 | 884.6488 | 908.6657 | 877.6121 | 917.2536 | 1069.8504 | 904.2234 | 919.3342 | 912.194 | 1158.6292 | 991.1997 | 1064.6562 | 1064.6562 | 902.5267 | 880.8255 | 1035.485 | 904.2234 | 973.7226 | 929.1834 | 939.4073 | 867.8649 | 979.5239 | 1039.5332 | 1125.7531
[10 empty] | RSD Thermal uses technology: Electricity Heat Pump Air (Imp.) -New |  | 2050 | NCAP_COST | USD/kW | 695.9098 | 726.766 | 699.4887 | 699.5351 | 858.4962 | 713.0163 | 732.3737 | 707.3448 | 739.2954 | 862.2866 | 728.7933 | 740.9724 | 735.2175 | 933.8413 | 798.8951 | 858.1002 | 858.1002 | 727.4257 | 709.9348 | 834.5885 | 728.7933 | 784.8088 | 748.9107 | 757.151 | 699.4887 | 789.4846 | 837.8513 | 907.3435
[9 empty] | R-THL-HPA_ELC03 | RSD Thermal uses technology: Electricity Heat Pump Air (Adv.) -New |  | 2030 | NCAP_COST | USD/kW | 1116.7646 | 1166.2812 | 1122.5079 | 1122.5823 | 1377.6759 | 1144.2164 | 1175.2802 | 1135.115 | 1186.3879 | 1383.7586 | 1169.5345 | 1189.079 | 1179.8438 | 1498.5863 | 1282.0308 | 1377.0404 | 1377.0404 | 1167.34 | 1139.2713 | 1339.31 | 1169.5345 | 1259.4257 | 1201.818 | 1215.0418 | 1122.5079 | 1266.9291 | 1344.546 | 1456.0638
[10 empty] | RSD Thermal uses technology: Electricity Heat Pump Air (Adv.) -New |  | 2050 | NCAP_COST | USD/kW | 1065.0625 | 1112.2867 | 1070.5399 | 1070.6109 | 1313.8946 | 1091.2434 | 1120.8691 | 1082.5634 | 1131.4625 | 1319.6957 | 1115.3894 | 1134.029 | 1125.2214 | 1429.2073 | 1222.6775 | 1313.2885 | 1313.2885 | 1113.2965 | 1086.5272 | 1277.3049 | 1115.3894 | 1201.1189 | 1146.1783 | 1158.7899 | 1070.5399 | 1208.275 | 1282.2985 | 1388.6535
[9 empty] | R-THL-HPA_ELC04 | RSD Thermal uses technology: Electricity Heat Pump Wat. (Ord.) -New |  | 2020 | NCAP_COST | USD/kW | 1071.2668 | 1118.766 | 1076.7761 | 1076.8475 | 1321.5483 | 1097.6001 | 1127.3984 | 1088.8696 | 1138.0536 | 1327.3832 | 1121.8868 | 1140.635 | 1131.7761 | 1437.5328 | 1229.7999 | 1320.9387 | 1320.9387 | 1119.7817 | 1092.8565 | 1284.7455 | 1121.8868 | 1208.1157 | 1152.855 | 1165.5401 | 1076.7761 | 1215.3135 | 1289.7682 | 1396.7427
[9 empty] | R-THL-HPA_ELC05 | RSD Thermal uses technology: Electricity Heat Pump Wat. (Imp.) -New |  | 2030 | NCAP_COST | USD/kW | 1141.3526 | 1191.9595 | 1147.2224 | 1147.2985 | 1408.0085 | 1169.4088 | 1201.1566 | 1160.1071 | 1212.5088 | 1414.2251 | 1195.2844 | 1215.2592 | 1205.8207 | 1531.581 | 1310.2575 | 1407.359 | 1407.359 | 1193.0416 | 1164.3549 | 1368.7979 | 1195.2844 | 1287.1547 | 1228.2787 | 1241.7936 | 1147.2224 | 1294.8234 | 1374.1491 | 1488.1223
[10 empty] | RSD Thermal uses technology: Electricity Heat Pump Wat. (Imp.) -New |  | 2050 | NCAP_COST | USD/kW | 992.3781 | 1036.3795 | 997.4817 | 997.5479 | 1224.2288 | 1016.7723 | 1044.3762 | 1008.6846 | 1054.2467 | 1229.634 | 1039.2705 | 1056.6381 | 1048.4315 | 1331.6721 | 1139.2368 | 1223.6641 | 1223.6641 | 1037.3204 | 1012.378 | 1190.1361 | 1039.2705 | 1119.1494 | 1067.9582 | 1079.7091 | 997.4817 | 1125.8172 | 1194.7889 | 1293.8858
[9 empty] | R-THL-HPA_ELC06 | RSD Thermal uses technology: Electricity Heat Pump Wat. (Adv.) -New |  | 2020 | NCAP_COST | USD/kW | 1476.2405 | 1541.6961 | 1483.8326 | 1483.931 | 1821.1367 | 1512.5288 | 1553.5918 | 1500.4978 | 1568.2749 | 1829.1774 | 1545.9966 | 1571.8323 | 1559.6243 | 1980.9671 | 1694.7044 | 1820.2967 | 1820.2967 | 1543.0957 | 1505.9919 | 1770.4212 | 1545.9966 | 1664.8229 | 1588.6719 | 1606.1523 | 1483.8326 | 1674.7417 | 1777.3426 | 1924.757
[10 empty] | RSD Thermal uses technology: Electricity Heat Pump Wat. (Adv.) -New |  | 2020 | NCAP_COST | USD/kW | 1330.8001 | 1389.8069 | 1337.6441 | 1337.7329 | 1641.7168 | 1363.5132 | 1400.5306 | 1352.6675 | 1413.7672 | 1648.9653 | 1393.6837 | 1416.974 | 1405.9688 | 1785.8005 | 1527.7407 | 1640.9595 | 1640.9595 | 1391.0686 | 1357.6203 | 1595.9978 | 1393.6837 | 1500.8032 | 1432.1546 | 1447.9128 | 1337.6441 | 1509.7447 | 1602.2373 | 1735.1283
[9 empty] | R-THL-RST_ELC07 | RSD Thermal uses technology: Electricity Electr. Resist. (Ord.) -New |  | 2020 | NCAP_COST | USD/kW | 62.0425 | 64.7934 | 62.3615 | 62.3657 | 76.5375 | 63.5676 | 65.2933 | 63.0619 | 65.9104 | 76.8755 | 64.9741 | 66.0599 | 65.5469 | 83.2548 | 71.2239 | 76.5022 | 76.5022 | 64.8522 | 63.2928 | 74.4061 | 64.9741 | 69.9681 | 66.7677 | 67.5023 | 62.3615 | 70.385 | 74.697 | 80.8924
[10 empty] | RSD Thermal uses technology: Electricity Electr. Resist. (Ord.) -New |  | 2030 | NCAP_COST | USD/kW | 78.1812 | 81.6477 | 78.5833 | 78.5885 | 96.4468 | 80.103 | 82.2777 | 79.4659 | 83.0553 | 96.8726 | 81.8755 | 83.2437 | 82.5972 | 104.9114 | 89.751 | 96.4023 | 96.4023 | 81.7218 | 79.7568 | 93.7609 | 81.8755 | 88.1685 | 84.1355 | 85.0613 | 78.5833 | 88.6938 | 94.1275 | 101.9345
[10 empty] | RSD Thermal uses technology: Electricity Electr. Resist. (Ord.) -New |  | 2050 | NCAP_COST | USD/kW | 71.3488 | 74.5124 | 71.7158 | 71.7205 | 88.0182 | 73.1027 | 75.0873 | 72.5212 | 75.797 | 88.4068 | 74.7203 | 75.9689 | 75.3789 | 95.743 | 81.9075 | 87.9776 | 87.9776 | 74.5801 | 72.7868 | 85.567 | 74.7203 | 80.4633 | 76.7828 | 77.6277 | 71.7158 | 80.9427 | 85.9015 | 93.0263
[9 empty] | R-THL-BLR_GAS01 | RSD Thermal uses technology: Natural gas,Biogas Boiler (Ord.) -New |  | 2020 | NCAP_COST | USD/kW | 162.3445 | 169.5427 | 163.1794 | 163.1902 | 200.2733 | 166.3352 | 170.8509 | 165.0121 | 172.4656 | 201.1575 | 170.0157 | 172.8569 | 171.5143 | 217.85 | 186.3693 | 200.1809 | 200.1809 | 169.6966 | 165.6163 | 194.696 | 170.0157 | 183.0832 | 174.7087 | 176.6311 | 163.1794 | 184.174 | 195.4571 | 211.6685
[9 empty] | R-THL-BLR_GAS02 | RSD Thermal uses technology: Natural gas,Biogas Boiler cond. (Ord.) -New |  | 2020 | NCAP_COST | USD/kW | 183.0253 | 191.1405 | 183.9666 | 183.9788 | 225.7858 | 187.5243 | 192.6154 | 186.0327 | 194.4358 | 226.7827 | 191.6737 | 194.8768 | 193.3633 | 245.6016 | 210.1106 | 225.6816 | 225.6816 | 191.3141 | 186.7139 | 219.498 | 191.6737 | 206.4059 | 196.9646 | 199.1318 | 183.9666 | 207.6356 | 220.3561 | 238.6327
[9 empty] | R-THL-BLR_GAS03 | RSD Thermal uses technology: Natural gas,Biogas Boiler (Imp.) -New |  | 2030 | NCAP_COST | USD/kW | 186.3907 | 194.6552 | 187.3493 | 187.3617 | 229.9375 | 190.9725 | 196.1571 | 189.4535 | 198.011 | 230.9527 | 195.1982 | 198.4602 | 196.9188 | 250.1177 | 213.9741 | 229.8314 | 229.8314 | 194.8319 | 190.1472 | 223.5341 | 195.1982 | 210.2012 | 200.5864 | 202.7934 | 187.3493 | 211.4536 | 224.408 | 243.0206
[10 empty] | RSD Thermal uses technology: Natural gas,Biogas Boiler (Imp.) -New |  | 2050 | NCAP_COST | USD/kW | 185.0953 | 193.3023 | 186.0472 | 186.0596 | 228.3394 | 189.6452 | 194.7938 | 188.1368 | 196.6349 | 229.3476 | 193.8415 | 197.0809 | 195.5502 | 248.3794 | 212.4869 | 228.2341 | 228.2341 | 193.4778 | 188.8256 | 221.9805 | 193.8415 | 208.7403 | 199.1923 | 201.384 | 186.0472 | 209.984 | 222.8484 | 241.3316
[9 empty] | R-THL-BLR_GAS04 | RSD Thermal uses technology: Natural gas,Biogas Boiler cond. (Imp.) -New |  | 2030 | NCAP_COST | USD/kW | 231.5044 | 241.7692 | 232.695 | 232.7104 | 285.5911 | 237.1951 | 243.6347 | 235.3084 | 245.9373 | 286.8521 | 242.4436 | 246.4951 | 244.5807 | 310.6558 | 265.764 | 285.4594 | 285.4594 | 241.9887 | 236.17 | 277.6379 | 242.4436 | 261.0779 | 249.1359 | 251.8772 | 232.695 | 262.6334 | 278.7233 | 301.8409
[10 empty] | RSD Thermal uses technology: Natural gas,Biogas Boiler cond. (Imp.) -New |  | 2050 | NCAP_COST | USD/kW | 217.1487 | 226.7769 | 218.2654 | 218.2799 | 267.8814 | 222.4865 | 228.5267 | 220.7168 | 230.6865 | 269.0642 | 227.4095 | 231.2098 | 229.4141 | 291.3918 | 249.2838 | 267.7579 | 267.7579 | 226.9828 | 221.525 | 260.4214 | 227.4095 | 244.8883 | 233.6868 | 236.2581 | 218.2654 | 246.3473 | 261.4395 | 283.1235
[9 empty] | R-THL-HPA_GAS05 | RSD Thermal uses technology: Natural gas,Biogas Heat Pump (Ord.) -New |  | 2020 | NCAP_COST | USD/kW | 1215.8774 | 1269.7886 | 1222.1305 | 1222.2115 | 1499.9446 | 1245.7656 | 1279.5863 | 1235.8565 | 1291.6798 | 1506.5671 | 1273.3307 | 1294.6097 | 1284.5549 | 1631.5858 | 1395.811 | 1499.2527 | 1499.2527 | 1270.9414 | 1240.3816 | 1458.1737 | 1273.3307 | 1371.1997 | 1308.4794 | 1322.8768 | 1222.1305 | 1379.3691 | 1463.8744 | 1585.2895
[9 empty] | R-THL-HPA_GAS06 | RSD Thermal uses technology: Natural gas,Biogas Heat Pump (Imp.) -New |  | 2030 | NCAP_COST | USD/kW | 1234.697 | 1289.4426 | 1241.0468 | 1241.1291 | 1523.161 | 1265.0477 | 1299.3919 | 1254.9853 | 1311.6726 | 1529.886 | 1293.0395 | 1314.6479 | 1304.4375 | 1656.8398 | 1417.4156 | 1522.4584 | 1522.4584 | 1290.6132 | 1259.5804 | 1480.7436 | 1293.0395 | 1392.4234 | 1328.7322 | 1343.3525 | 1241.0468 | 1400.7192 | 1486.5325 | 1609.8269
[10 empty] | RSD Thermal uses technology: Natural gas,Biogas Heat Pump (Imp.) -New |  | 2050 | NCAP_COST | USD/kW | 973.5499 | 1016.7164 | 978.5566 | 978.6215 | 1201.0017 | 997.4812 | 1024.5614 | 989.547 | 1034.2446 | 1206.3043 | 1019.5525 | 1036.5906 | 1028.5397 | 1306.4065 | 1117.6222 | 1200.4477 | 1200.4477 | 1017.6394 | 993.1703 | 1167.5559 | 1019.5525 | 1097.916 | 1047.696 | 1059.2239 | 978.5566 | 1104.4572 | 1172.1204 | 1269.3371
[9 empty] | R-THL-HPA_GAS07 | RSD Thermal uses technology: Natural gas,Biogas Heat Pump (Adv.) -New |  | 2030 | NCAP_COST | USD/kW | 1563.4704 | 1632.7937 | 1571.511 | 1571.6153 | 1928.7462 | 1601.9029 | 1645.3923 | 1589.161 | 1660.943 | 1937.262 | 1637.3483 | 1664.7106 | 1651.7813 | 2098.0208 | 1794.8431 | 1927.8565 | 1927.8565 | 1634.276 | 1594.9798 | 1875.034 | 1637.3483 | 1763.196 | 1682.5452 | 1701.0585 | 1571.511 | 1773.7008 | 1882.3643 | 2038.4894
[10 empty] | RSD Thermal uses technology: Natural gas,Biogas Heat Pump (Adv.) -New |  | 2050 | NCAP_COST | USD/kW | 1384.2956 | 1445.6744 | 1391.4148 | 1391.5071 | 1707.7106 | 1418.3237 | 1456.8292 | 1407.0421 | 1470.5978 | 1715.2504 | 1449.7071 | 1473.9336 | 1462.486 | 1857.5862 | 1589.1528 | 1706.9228 | 1706.9228 | 1446.9868 | 1412.194 | 1660.1538 | 1449.7071 | 1561.1325 | 1489.7244 | 1506.116 | 1391.4148 | 1570.4335 | 1666.6441 | 1804.8771
[9 empty] | R-THL-HPG_ELC01 | RSD Thermal uses technology: Electricity Ground Heat Pump (Ord.) -New |  | 2020 | NCAP_COST | USD/kW | 1752.7 | 1830.4135 | 1761.7138 | 1761.8306 | 2162.1857 | 1795.784 | 1844.5369 | 1781.5 | 1861.9699 | 2171.7322 | 1835.5195 | 1866.1934 | 1851.6993 | 2351.9479 | 2012.0761 | 2161.1884 | 2161.1884 | 1832.0753 | 1788.023 | 2101.9726 | 1835.5195 | 1976.5986 | 1886.1866 | 1906.9406 | 1761.7138 | 1988.3749 | 2110.1902 | 2285.2113
[9 empty] | R-THL-HPG_ELC02 | RSD Thermal uses technology: Electricity Ground Heat Pump (Imp.) -New |  | 2030 | NCAP_COST | USD/kW | 1866.953 | 1949.7325 | 1876.5544 | 1876.6789 | 2303.1319 | 1912.8456 | 1964.7766 | 1897.6304 | 1983.3459 | 2313.3006 | 1955.1713 | 1987.8448 | 1972.4058 | 2505.2641 | 2143.237 | 2302.0695 | 2302.0695 | 1951.5025 | 1904.5786 | 2238.9936 | 1955.1713 | 2105.4469 | 2009.1412 | 2031.2481 | 1876.5544 | 2117.9909 | 2247.7469 | 2434.1771
[10 empty] | RSD Thermal uses technology: Electricity Ground Heat Pump (Imp.) -New |  | 2050 | NCAP_COST | USD/kW | 1623.2698 | 1695.2445 | 1631.618 | 1631.7262 | 2002.5166 | 1663.1723 | 1708.325 | 1649.943 | 1724.4705 | 2011.3581 | 1699.9734 | 1728.3822 | 1714.9584 | 2178.2656 | 1863.492 | 2001.5929 | 2001.5929 | 1696.7835 | 1655.9844 | 1946.75 | 1699.9734 | 1830.6344 | 1746.899 | 1766.1204 | 1631.618 | 1841.5411 | 1954.3608 | 2116.4572
[9 empty] | R-THL-HPG_ELC03 | RSD Thermal uses technology: Electricity Ground Heat Pump (Adv.) -New |  | 2030 | NCAP_COST | USD/kW | 2414.7416 | 2521.8097 | 2427.1602 | 2427.3212 | 2978.9011 | 2474.0997 | 2541.2679 | 2454.4201 | 2565.2857 | 2992.0535 | 2528.8443 | 2571.1046 | 2551.1356 | 3240.3416 | 2772.091 | 2977.5271 | 2977.5271 | 2524.0991 | 2463.4071 | 2895.9439 | 2528.8443 | 2723.2128 | 2598.6497 | 2627.2431 | 2427.1602 | 2739.4373 | 2907.2655 | 3148.3967
[10 empty] | RSD Thermal uses technology: Electricity Ground Heat Pump (Adv.) -New |  | 2050 | NCAP_COST | USD/kW | 1833.9207 | 1915.2356 | 1843.3522 | 1843.4745 | 2262.3822 | 1879.0013 | 1930.0135 | 1864.0553 | 1948.2542 | 2272.371 | 1920.5781 | 1952.6735 | 1937.5077 | 2460.9381 | 2105.3164 | 2261.3387 | 2261.3387 | 1916.9743 | 1870.8806 | 2199.3788 | 1920.5781 | 2068.1949 | 1973.5932 | 1995.3089 | 1843.3522 | 2080.5169 | 2207.9772 | 2391.1088
[9 empty] | R-THL-BLR_OIL01 | RSD Thermal uses technology: Oil, Liquid biofuels Boiler (Ord.) -New |  | 2020 | NCAP_COST | USD/kW | 167.0275 | 174.4334 | 167.8865 | 167.8976 | 206.0504 | 171.1333 | 175.7793 | 169.7721 | 177.4406 | 206.9601 | 174.92 | 177.8431 | 176.4619 | 224.1342 | 191.7453 | 205.9553 | 205.9553 | 174.5917 | 170.3937 | 200.3122 | 174.92 | 188.3644 | 179.7484 | 181.7262 | 167.8865 | 189.4867 | 201.0953 | 217.7744
[9 empty] | R-THL-BLR_OIL02 | RSD Thermal uses technology: Oil, Liquid biofuels Boiler cond. (Ord.) -New |  | 2020 | NCAP_COST | USD/kW | 207.4545 | 216.6529 | 208.5214 | 208.5353 | 255.9224 | 212.5541 | 218.3246 | 210.8634 | 220.388 | 257.0524 | 217.2573 | 220.8879 | 219.1724 | 278.3832 | 238.155 | 255.8044 | 255.8044 | 216.8496 | 211.6355 | 248.7954 | 217.2573 | 233.9558 | 223.2544 | 225.7109 | 208.5214 | 235.3497 | 249.7681 | 270.4841
[9 empty] | R-THL-BLR_OIL03 | RSD Thermal uses technology: Oil, Liquid biofuels Boiler cond. (Imp.) -New |  | 2030 | NCAP_COST | USD/kW | 238.1824 | 248.7433 | 239.4074 | 239.4232 | 293.8293 | 244.0373 | 250.6626 | 242.0962 | 253.0316 | 295.1266 | 249.4371 | 253.6056 | 251.6359 | 319.617 | 273.4302 | 293.6938 | 293.6938 | 248.9691 | 242.9826 | 285.6467 | 249.4371 | 268.609 | 256.3225 | 259.1429 | 239.4074 | 270.2094 | 286.7634 | 310.5478
[10 empty] | RSD Thermal uses technology: Oil, Liquid biofuels Boiler cond. (Imp.) -New |  | 2050 | NCAP_COST | USD/kW | 223.4126 | 233.3185 | 224.5615 | 224.5764 | 275.6088 | 228.9044 | 235.1188 | 227.0836 | 237.3409 | 276.8256 | 233.9694 | 237.8793 | 236.0318 | 299.7973 | 256.4746 | 275.4816 | 275.4816 | 233.5304 | 227.9151 | 267.9335 | 233.9694 | 251.9524 | 240.4278 | 243.0733 | 224.5615 | 253.4535 | 268.981 | 291.2905
[9 empty] | R-THL-BLR_LPG01 | RSD Thermal uses technology: Oil, Liquid biofuels Boiler cond. (Imp.) -New |  | 2020 | NCAP_COST | USD/kW | 167.0275 | 174.4334 | 167.8865 | 167.8976 | 206.0504 | 171.1333 | 175.7793 | 169.7721 | 177.4406 | 206.9601 | 174.92 | 177.8431 | 176.4619 | 224.1342 | 191.7453 | 205.9553 | 205.9553 | 174.5917 | 170.3937 | 200.3122 | 174.92 | 188.3644 | 179.7484 | 181.7262 | 167.8865 | 189.4867 | 201.0953 | 217.7744
[9 empty] | R-THL-HEX_SOL01 | RSD Thermal uses technology: Solar Thermal (Ord.) -New |  | 2020 | NCAP_COST | USD/kW | 1292.5516 | 1349.8625 | 1299.1989 | 1299.2851 | 1594.5323 | 1324.3245 | 1360.278 | 1313.7905 | 1373.1341 | 1601.5724 | 1353.6279 | 1376.2488 | 1365.5599 | 1734.4749 | 1483.8319 | 1593.7968 | 1593.7968 | 1351.0879 | 1318.601 | 1550.1273 | 1353.6279 | 1457.6686 | 1390.9931 | 1406.2984 | 1299.1989 | 1466.3532 | 1556.1875 | 1685.2591
[10 empty] | RSD Thermal uses technology: Solar Thermal (Ord.) -New |  | 2030 | NCAP_COST | USD/kW | 1429.6404 | 1493.0297 | 1436.9928 | 1437.0881 | 1763.6493 | 1464.7831 | 1504.5499 | 1453.1319 | 1518.7695 | 1771.4361 | 1497.1945 | 1522.2146 | 1510.392 | 1918.4343 | 1641.208 | 1762.8358 | 1762.8358 | 1494.3852 | 1458.4526 | 1714.5347 | 1497.1945 | 1612.2698 | 1538.5226 | 1555.4512 | 1436.9928 | 1621.8755 | 1721.2376 | 1863.9987
[10 empty] | RSD Thermal uses technology: Solar Thermal (Ord.) -New |  | 2050 | NCAP_COST | USD/kW | 1116.7646 | 1166.2812 | 1122.5079 | 1122.5823 | 1377.6759 | 1144.2164 | 1175.2802 | 1135.115 | 1186.3879 | 1383.7586 | 1169.5345 | 1189.079 | 1179.8438 | 1498.5863 | 1282.0308 | 1377.0404 | 1377.0404 | 1167.34 | 1139.2713 | 1339.31 | 1169.5345 | 1259.4257 | 1201.818 | 1215.0418 | 1122.5079 | 1266.9291 | 1344.546 | 1456.0638
[9 empty] | R-ACL_ELC01 | RSD Air conditioning technology: Electricity Air conditioning (Ord.) -New |  | 2020 | NCAP_COST | USD/kW | 201.638 | 210.5785 | 202.675 | 202.6885 | 248.747 | 206.5946 | 212.2034 | 204.9513 | 214.2089 | 249.8453 | 211.166 | 214.6948 | 213.0273 | 270.5781 | 231.4778 | 248.6323 | 248.6323 | 210.7697 | 205.7018 | 241.8199 | 211.166 | 227.3963 | 216.9949 | 219.3825 | 202.675 | 228.7511 | 242.7652 | 262.9004
[9 empty] | R-ACL_ELC02 | RSD Air conditioning technology: Electricity Air conditioning (Imp.) -New |  | 2030 | NCAP_COST | USD/kW | 270.9188 | 282.9312 | 272.3121 | 272.3302 | 334.214 | 277.5784 | 285.1143 | 275.3705 | 287.8089 | 335.6896 | 283.7204 | 288.4618 | 286.2214 | 363.5459 | 311.0112 | 334.0598 | 334.0598 | 283.188 | 276.3788 | 324.9067 | 283.7204 | 305.5273 | 291.5521 | 294.7601 | 272.3121 | 307.3476 | 326.1769 | 353.2303
[10 empty] | RSD Air conditioning technology: Electricity Air conditioning (Imp.) -New |  | 2050 | NCAP_COST | USD/kW | 258.5103 | 269.9725 | 259.8398 | 259.857 | 318.9065 | 264.8649 | 272.0556 | 262.7581 | 274.6268 | 320.3145 | 270.7256 | 275.2498 | 273.112 | 346.895 | 296.7664 | 318.7594 | 318.7594 | 270.2176 | 263.7202 | 310.0255 | 270.7256 | 291.5337 | 278.1986 | 281.2597 | 259.8398 | 293.2706 | 311.2375 | 337.0518
[9 empty] | R-ACL_ELC03 | RSD Air conditioning technology: Electricity Air conditioning (Adv.) -New |  | 2030 | NCAP_COST | USD/kW | 364.8808 | 381.0594 | 366.7573 | 366.7817 | 450.1285 | 373.8502 | 383.9996 | 370.8765 | 387.6289 | 452.1159 | 382.1224 | 388.5081 | 385.4907 | 489.6336 | 418.8783 | 449.9208 | 449.9208 | 381.4053 | 372.2344 | 437.5932 | 382.1224 | 411.4925 | 392.6704 | 396.991 | 366.7573 | 413.9441 | 439.3039 | 475.7402
[10 empty] | RSD Air conditioning technology: Electricity Air conditioning (Adv.) -New |  | 2050 | NCAP_COST | USD/kW | 359.4885 | 375.428 | 361.3373 | 361.3612 | 443.4763 | 368.3253 | 378.3248 | 365.3955 | 381.9004 | 445.4343 | 376.4752 | 382.7666 | 379.7938 | 482.3976 | 412.688 | 443.2717 | 443.2717 | 375.7688 | 366.7334 | 431.1263 | 376.4752 | 405.4114 | 386.8674 | 391.1241 | 361.3373 | 407.8267 | 432.8117 | 468.7095
[9 empty] | R-THH-STV_BIO01 | RSD Thermal uses technology: Biomass Wood Stove (Ord.) -New |  | 2020 | NCAP_COST | USD/kW | 423.9569 | 442.7549 | 426.1373 | 426.1655 | 523.0066 | 434.3784 | 446.1712 | 430.9233 | 450.388 | 525.3157 | 443.99 | 451.4096 | 447.9037 | 568.9078 | 486.6969 | 522.7653 | 522.7653 | 443.1568 | 432.5011 | 508.4417 | 443.99 | 478.1153 | 456.2457 | 461.2659 | 426.1373 | 480.9638 | 510.4295 | 552.765
[9 empty] | R-THH-STV_BIO02 | RSD Thermal uses technology: Biomass Wood Stove (Imp.) -New |  | 2030 | NCAP_COST | USD/kW | 486.7529 | 508.3352 | 489.2561 | 489.2886 | 600.4736 | 498.718 | 512.2575 | 494.7511 | 517.0989 | 603.1248 | 509.7532 | 518.2718 | 514.2466 | 653.1736 | 558.7858 | 600.1967 | 600.1967 | 508.7967 | 496.5626 | 583.7515 | 509.7532 | 548.9331 | 523.8242 | 529.588 | 489.2561 | 552.2036 | 586.0336 | 634.6398
[10 empty] | RSD Thermal uses technology: Biomass Wood Stove (Imp.) -New |  | 2050 | NCAP_COST | USD/kW | 456.569 | 476.813 | 458.917 | 458.9475 | 563.2379 | 467.7922 | 480.492 | 464.0712 | 485.0332 | 565.7247 | 478.143 | 486.1334 | 482.3578 | 612.6699 | 524.1351 | 562.9781 | 562.9781 | 477.2458 | 465.7704 | 547.5527 | 478.143 | 514.8934 | 491.3415 | 496.7479 | 458.917 | 517.9611 | 549.6933 | 595.2854
[9 empty] | R-THH-STV_BIO03 | RSD Thermal uses technology: Biomass Wood Stove (Adv.)) -New |  | 2030 | NCAP_COST | USD/kW | 630.7652 | 658.7329 | 634.0091 | 634.0511 | 778.1317 | 646.2703 | 663.8157 | 641.1298 | 670.0894 | 781.5673 | 660.5704 | 671.6094 | 666.3932 | 846.4237 | 724.11 | 777.7728 | 777.7728 | 659.3309 | 643.4773 | 756.4621 | 660.5704 | 711.3423 | 678.8046 | 686.2736 | 634.0091 | 715.5804 | 759.4195 | 822.4064
[10 empty] | RSD Thermal uses technology: Biomass Wood Stove (Adv.)) -New |  | 2050 | NCAP_COST | USD/kW | 610.0843 | 637.1351 | 613.2219 | 613.2626 | 752.6192 | 625.0812 | 642.0512 | 620.1091 | 648.1193 | 755.9422 | 638.9124 | 649.5894 | 644.5443 | 818.6721 | 700.3687 | 752.2721 | 752.2721 | 637.7135 | 622.3797 | 731.6601 | 638.9124 | 688.0196 | 656.5487 | 663.7728 | 613.2219 | 692.1187 | 734.5205 | 795.4423
[9 empty] | R-THH-HPA_ELC01 | RSD Thermal uses technology: Electricity Heat Pump Air (Ord.) -New |  | 2020 | NCAP_COST | USD/kW | 810.6884 | 846.6337 | 814.8576 | 814.9116 | 1000.0906 | 830.6163 | 853.1664 | 824.0094 | 861.2297 | 1004.5062 | 848.9954 | 863.1833 | 856.4792 | 1087.8626 | 930.6594 | 999.6293 | 999.6293 | 847.4024 | 827.0266 | 972.2398 | 848.9954 | 914.2498 | 872.4308 | 882.0303 | 814.8576 | 919.6967 | 976.0408 | 1056.9945
[9 empty] | R-THH-HPA_ELC02 | RSD Thermal uses technology: Electricity Heat Pump Air (Imp.) -New |  | 2030 | NCAP_COST | USD/kW | 863.4245 | 901.7081 | 867.8649 | 867.9225 | 1065.1475 | 884.6488 | 908.6657 | 877.6121 | 917.2536 | 1069.8504 | 904.2234 | 919.3342 | 912.194 | 1158.6292 | 991.1997 | 1064.6562 | 1064.6562 | 902.5267 | 880.8255 | 1035.485 | 904.2234 | 973.7226 | 929.1834 | 939.4073 | 867.8649 | 979.5239 | 1039.5332 | 1125.7531
[10 empty] | RSD Thermal uses technology: Electricity Heat Pump Air (Imp.) -New |  | 2050 | NCAP_COST | USD/kW | 695.9098 | 726.766 | 699.4887 | 699.5351 | 858.4962 | 713.0163 | 732.3737 | 707.3448 | 739.2954 | 862.2866 | 728.7933 | 740.9724 | 735.2175 | 933.8413 | 798.8951 | 858.1002 | 858.1002 | 727.4257 | 709.9348 | 834.5885 | 728.7933 | 784.8088 | 748.9107 | 757.151 | 699.4887 | 789.4846 | 837.8513 | 907.3435
[9 empty] | R-THH-HPA_ELC03 | RSD Thermal uses technology: Electricity Heat Pump Air (Adv.) -New |  | 2030 | NCAP_COST | USD/kW | 1116.7646 | 1166.2812 | 1122.5079 | 1122.5823 | 1377.6759 | 1144.2164 | 1175.2802 | 1135.115 | 1186.3879 | 1383.7586 | 1169.5345 | 1189.079 | 1179.8438 | 1498.5863 | 1282.0308 | 1377.0404 | 1377.0404 | 1167.34 | 1139.2713 | 1339.31 | 1169.5345 | 1259.4257 | 1201.818 | 1215.0418 | 1122.5079 | 1266.9291 | 1344.546 | 1456.0638
[10 empty] | RSD Thermal uses technology: Electricity Heat Pump Air (Adv.) -New |  | 2050 | NCAP_COST | USD/kW | 1065.0625 | 1112.2867 | 1070.5399 | 1070.6109 | 1313.8946 | 1091.2434 | 1120.8691 | 1082.5634 | 1131.4625 | 1319.6957 | 1115.3894 | 1134.029 | 1125.2214 | 1429.2073 | 1222.6775 | 1313.2885 | 1313.2885 | 1113.2965 | 1086.5272 | 1277.3049 | 1115.3894 | 1201.1189 | 1146.1783 | 1158.7899 | 1070.5399 | 1208.275 | 1282.2985 | 1388.6535
[9 empty] | R-THH-HPA_ELC04 | RSD Thermal uses technology: Electricity Heat Pump Wat. (Ord.) -New |  | 2020 | NCAP_COST | USD/kW | 1071.2668 | 1118.766 | 1076.7761 | 1076.8475 | 1321.5483 | 1097.6001 | 1127.3984 | 1088.8696 | 1138.0536 | 1327.3832 | 1121.8868 | 1140.635 | 1131.7761 | 1437.5328 | 1229.7999 | 1320.9387 | 1320.9387 | 1119.7817 | 1092.8565 | 1284.7455 | 1121.8868 | 1208.1157 | 1152.855 | 1165.5401 | 1076.7761 | 1215.3135 | 1289.7682 | 1396.7427
[9 empty] | R-THH-HPA_ELC05 | RSD Thermal uses technology: Electricity Heat Pump Wat. (Imp.) -New |  | 2030 | NCAP_COST | USD/kW | 1141.3526 | 1191.9595 | 1147.2224 | 1147.2985 | 1408.0085 | 1169.4088 | 1201.1566 | 1160.1071 | 1212.5088 | 1414.2251 | 1195.2844 | 1215.2592 | 1205.8207 | 1531.581 | 1310.2575 | 1407.359 | 1407.359 | 1193.0416 | 1164.3549 | 1368.7979 | 1195.2844 | 1287.1547 | 1228.2787 | 1241.7936 | 1147.2224 | 1294.8234 | 1374.1491 | 1488.1223
[10 empty] | RSD Thermal uses technology: Electricity Heat Pump Wat. (Imp.) -New |  | 2050 | NCAP_COST | USD/kW | 992.3781 | 1036.3795 | 997.4817 | 997.5479 | 1224.2288 | 1016.7723 | 1044.3762 | 1008.6846 | 1054.2467 | 1229.634 | 1039.2705 | 1056.6381 | 1048.4315 | 1331.6721 | 1139.2368 | 1223.6641 | 1223.6641 | 1037.3204 | 1012.378 | 1190.1361 | 1039.2705 | 1119.1494 | 1067.9582 | 1079.7091 | 997.4817 | 1125.8172 | 1194.7889 | 1293.8858
[9 empty] | R-THH-HPA_ELC06 | RSD Thermal uses technology: Electricity Heat Pump Wat. (Adv.) -New |  | 2020 | NCAP_COST | USD/kW | 1476.2405 | 1541.6961 | 1483.8326 | 1483.931 | 1821.1367 | 1512.5288 | 1553.5918 | 1500.4978 | 1568.2749 | 1829.1774 | 1545.9966 | 1571.8323 | 1559.6243 | 1980.9671 | 1694.7044 | 1820.2967 | 1820.2967 | 1543.0957 | 1505.9919 | 1770.4212 | 1545.9966 | 1664.8229 | 1588.6719 | 1606.1523 | 1483.8326 | 1674.7417 | 1777.3426 | 1924.757
[10 empty] | RSD Thermal uses technology: Electricity Heat Pump Wat. (Adv.) -New |  | 2020 | NCAP_COST | USD/kW | 1330.8001 | 1389.8069 | 1337.6441 | 1337.7329 | 1641.7168 | 1363.5132 | 1400.5306 | 1352.6675 | 1413.7672 | 1648.9653 | 1393.6837 | 1416.974 | 1405.9688 | 1785.8005 | 1527.7407 | 1640.9595 | 1640.9595 | 1391.0686 | 1357.6203 | 1595.9978 | 1393.6837 | 1500.8032 | 1432.1546 | 1447.9128 | 1337.6441 | 1509.7447 | 1602.2373 | 1735.1283
[9 empty] | R-THH-RST_ELC07 | RSD Thermal uses technology: Electricity Electr. Resist. (Ord.) -New |  | 2020 | NCAP_COST | USD/kW | 62.0425 | 64.7934 | 62.3615 | 62.3657 | 76.5375 | 63.5676 | 65.2933 | 63.0619 | 65.9104 | 76.8755 | 64.9741 | 66.0599 | 65.5469 | 83.2548 | 71.2239 | 76.5022 | 76.5022 | 64.8522 | 63.2928 | 74.4061 | 64.9741 | 69.9681 | 66.7677 | 67.5023 | 62.3615 | 70.385 | 74.697 | 80.8924
[10 empty] | RSD Thermal uses technology: Electricity Electr. Resist. (Ord.) -New |  | 2030 | NCAP_COST | USD/kW | 78.1812 | 81.6477 | 78.5833 | 78.5885 | 96.4468 | 80.103 | 82.2777 | 79.4659 | 83.0553 | 96.8726 | 81.8755 | 83.2437 | 82.5972 | 104.9114 | 89.751 | 96.4023 | 96.4023 | 81.7218 | 79.7568 | 93.7609 | 81.8755 | 88.1685 | 84.1355 | 85.0613 | 78.5833 | 88.6938 | 94.1275 | 101.9345
[10 empty] | RSD Thermal uses technology: Electricity Electr. Resist. (Ord.) -New |  | 2050 | NCAP_COST | USD/kW | 71.3488 | 74.5124 | 71.7158 | 71.7205 | 88.0182 | 73.1027 | 75.0873 | 72.5212 | 75.797 | 88.4068 | 74.7203 | 75.9689 | 75.3789 | 95.743 | 81.9075 | 87.9776 | 87.9776 | 74.5801 | 72.7868 | 85.567 | 74.7203 | 80.4633 | 76.7828 | 77.6277 | 71.7158 | 80.9427 | 85.9015 | 93.0263
[9 empty] | R-THH-BLR_GAS01 | RSD Thermal uses technology: Natural gas,Biogas Boiler (Ord.) -New |  | 2020 | NCAP_COST | USD/kW | 162.3445 | 169.5427 | 163.1794 | 163.1902 | 200.2733 | 166.3352 | 170.8509 | 165.0121 | 172.4656 | 201.1575 | 170.0157 | 172.8569 | 171.5143 | 217.85 | 186.3693 | 200.1809 | 200.1809 | 169.6966 | 165.6163 | 194.696 | 170.0157 | 183.0832 | 174.7087 | 176.6311 | 163.1794 | 184.174 | 195.4571 | 211.6685
[9 empty] | R-THH-BLR_GAS02 | RSD Thermal uses technology: Natural gas,Biogas Boiler cond. (Ord.) -New |  | 2020 | NCAP_COST | USD/kW | 183.0253 | 191.1405 | 183.9666 | 183.9788 | 225.7858 | 187.5243 | 192.6154 | 186.0327 | 194.4358 | 226.7827 | 191.6737 | 194.8768 | 193.3633 | 245.6016 | 210.1106 | 225.6816 | 225.6816 | 191.3141 | 186.7139 | 219.498 | 191.6737 | 206.4059 | 196.9646 | 199.1318 | 183.9666 | 207.6356 | 220.3561 | 238.6327
[9 empty] | R-THH-BLR_GAS03 | RSD Thermal uses technology: Natural gas,Biogas Boiler (Imp.) -New |  | 2030 | NCAP_COST | USD/kW | 186.3907 | 194.6552 | 187.3493 | 187.3617 | 229.9375 | 190.9725 | 196.1571 | 189.4535 | 198.011 | 230.9527 | 195.1982 | 198.4602 | 196.9188 | 250.1177 | 213.9741 | 229.8314 | 229.8314 | 194.8319 | 190.1472 | 223.5341 | 195.1982 | 210.2012 | 200.5864 | 202.7934 | 187.3493 | 211.4536 | 224.408 | 243.0206
[10 empty] | RSD Thermal uses technology: Natural gas,Biogas Boiler (Imp.) -New |  | 2050 | NCAP_COST | USD/kW | 185.0953 | 193.3023 | 186.0472 | 186.0596 | 228.3394 | 189.6452 | 194.7938 | 188.1368 | 196.6349 | 229.3476 | 193.8415 | 197.0809 | 195.5502 | 248.3794 | 212.4869 | 228.2341 | 228.2341 | 193.4778 | 188.8256 | 221.9805 | 193.8415 | 208.7403 | 199.1923 | 201.384 | 186.0472 | 209.984 | 222.8484 | 241.3316
[9 empty] | R-THH-BLR_GAS04 | RSD Thermal uses technology: Natural gas,Biogas Boiler cond. (Imp.) -New |  | 2030 | NCAP_COST | USD/kW | 231.5044 | 241.7692 | 232.695 | 232.7104 | 285.5911 | 237.1951 | 243.6347 | 235.3084 | 245.9373 | 286.8521 | 242.4436 | 246.4951 | 244.5807 | 310.6558 | 265.764 | 285.4594 | 285.4594 | 241.9887 | 236.17 | 277.6379 | 242.4436 | 261.0779 | 249.1359 | 251.8772 | 232.695 | 262.6334 | 278.7233 | 301.8409
[10 empty] | RSD Thermal uses technology: Natural gas,Biogas Boiler cond. (Imp.) -New |  | 2050 | NCAP_COST | USD/kW | 217.1487 | 226.7769 | 218.2654 | 218.2799 | 267.8814 | 222.4865 | 228.5267 | 220.7168 | 230.6865 | 269.0642 | 227.4095 | 231.2098 | 229.4141 | 291.3918 | 249.2838 | 267.7579 | 267.7579 | 226.9828 | 221.525 | 260.4214 | 227.4095 | 244.8883 | 233.6868 | 236.2581 | 218.2654 | 246.3473 | 261.4395 | 283.1235
[9 empty] | R-THH-HPA_GAS05 | RSD Thermal uses technology: Natural gas,Biogas Heat Pump (Ord.) -New |  | 2020 | NCAP_COST | USD/kW | 1215.8774 | 1269.7886 | 1222.1305 | 1222.2115 | 1499.9446 | 1245.7656 | 1279.5863 | 1235.8565 | 1291.6798 | 1506.5671 | 1273.3307 | 1294.6097 | 1284.5549 | 1631.5858 | 1395.811 | 1499.2527 | 1499.2527 | 1270.9414 | 1240.3816 | 1458.1737 | 1273.3307 | 1371.1997 | 1308.4794 | 1322.8768 | 1222.1305 | 1379.3691 | 1463.8744 | 1585.2895
[9 empty] | R-THH-HPA_GAS06 | RSD Thermal uses technology: Natural gas,Biogas Heat Pump (Imp.) -New |  | 2030 | NCAP_COST | USD/kW | 1234.697 | 1289.4426 | 1241.0468 | 1241.1291 | 1523.161 | 1265.0477 | 1299.3919 | 1254.9853 | 1311.6726 | 1529.886 | 1293.0395 | 1314.6479 | 1304.4375 | 1656.8398 | 1417.4156 | 1522.4584 | 1522.4584 | 1290.6132 | 1259.5804 | 1480.7436 | 1293.0395 | 1392.4234 | 1328.7322 | 1343.3525 | 1241.0468 | 1400.7192 | 1486.5325 | 1609.8269
[10 empty] | RSD Thermal uses technology: Natural gas,Biogas Heat Pump (Imp.) -New |  | 2050 | NCAP_COST | USD/kW | 973.5499 | 1016.7164 | 978.5566 | 978.6215 | 1201.0017 | 997.4812 | 1024.5614 | 989.547 | 1034.2446 | 1206.3043 | 1019.5525 | 1036.5906 | 1028.5397 | 1306.4065 | 1117.6222 | 1200.4477 | 1200.4477 | 1017.6394 | 993.1703 | 1167.5559 | 1019.5525 | 1097.916 | 1047.696 | 1059.2239 | 978.5566 | 1104.4572 | 1172.1204 | 1269.3371
[9 empty] | R-THH-HPA_GAS07 | RSD Thermal uses technology: Natural gas,Biogas Heat Pump (Adv.) -New |  | 2030 | NCAP_COST | USD/kW | 1563.4704 | 1632.7937 | 1571.511 | 1571.6153 | 1928.7462 | 1601.9029 | 1645.3923 | 1589.161 | 1660.943 | 1937.262 | 1637.3483 | 1664.7106 | 1651.7813 | 2098.0208 | 1794.8431 | 1927.8565 | 1927.8565 | 1634.276 | 1594.9798 | 1875.034 | 1637.3483 | 1763.196 | 1682.5452 | 1701.0585 | 1571.511 | 1773.7008 | 1882.3643 | 2038.4894
[10 empty] | RSD Thermal uses technology: Natural gas,Biogas Heat Pump (Adv.) -New |  | 2050 | NCAP_COST | USD/kW | 1384.2956 | 1445.6744 | 1391.4148 | 1391.5071 | 1707.7106 | 1418.3237 | 1456.8292 | 1407.0421 | 1470.5978 | 1715.2504 | 1449.7071 | 1473.9336 | 1462.486 | 1857.5862 | 1589.1528 | 1706.9228 | 1706.9228 | 1446.9868 | 1412.194 | 1660.1538 | 1449.7071 | 1561.1325 | 1489.7244 | 1506.116 | 1391.4148 | 1570.4335 | 1666.6441 | 1804.8771
[9 empty] | R-THH-HPG_ELC01 | RSD Thermal uses technology: Electricity Ground Heat Pump (Ord.) -New |  | 2020 | NCAP_COST | USD/kW | 1752.7 | 1830.4135 | 1761.7138 | 1761.8306 | 2162.1857 | 1795.784 | 1844.5369 | 1781.5 | 1861.9699 | 2171.7322 | 1835.5195 | 1866.1934 | 1851.6993 | 2351.9479 | 2012.0761 | 2161.1884 | 2161.1884 | 1832.0753 | 1788.023 | 2101.9726 | 1835.5195 | 1976.5986 | 1886.1866 | 1906.9406 | 1761.7138 | 1988.3749 | 2110.1902 | 2285.2113
[9 empty] | R-THH-HPG_ELC02 | RSD Thermal uses technology: Electricity Ground Heat Pump (Imp.) -New |  | 2030 | NCAP_COST | USD/kW | 1866.953 | 1949.7325 | 1876.5544 | 1876.6789 | 2303.1319 | 1912.8456 | 1964.7766 | 1897.6304 | 1983.3459 | 2313.3006 | 1955.1713 | 1987.8448 | 1972.4058 | 2505.2641 | 2143.237 | 2302.0695 | 2302.0695 | 1951.5025 | 1904.5786 | 2238.9936 | 1955.1713 | 2105.4469 | 2009.1412 | 2031.2481 | 1876.5544 | 2117.9909 | 2247.7469 | 2434.1771
[10 empty] | RSD Thermal uses technology: Electricity Ground Heat Pump (Imp.) -New |  | 2050 | NCAP_COST | USD/kW | 1623.2698 | 1695.2445 | 1631.618 | 1631.7262 | 2002.5166 | 1663.1723 | 1708.325 | 1649.943 | 1724.4705 | 2011.3581 | 1699.9734 | 1728.3822 | 1714.9584 | 2178.2656 | 1863.492 | 2001.5929 | 2001.5929 | 1696.7835 | 1655.9844 | 1946.75 | 1699.9734 | 1830.6344 | 1746.899 | 1766.1204 | 1631.618 | 1841.5411 | 1954.3608 | 2116.4572
[9 empty] | R-THH-HPG_ELC03 | RSD Thermal uses technology: Electricity Ground Heat Pump (Adv.) -New |  | 2030 | NCAP_COST | USD/kW | 2414.7416 | 2521.8097 | 2427.1602 | 2427.3212 | 2978.9011 | 2474.0997 | 2541.2679 | 2454.4201 | 2565.2857 | 2992.0535 | 2528.8443 | 2571.1046 | 2551.1356 | 3240.3416 | 2772.091 | 2977.5271 | 2977.5271 | 2524.0991 | 2463.4071 | 2895.9439 | 2528.8443 | 2723.2128 | 2598.6497 | 2627.2431 | 2427.1602 | 2739.4373 | 2907.2655 | 3148.3967
[10 empty] | RSD Thermal uses technology: Electricity Ground Heat Pump (Adv.) -New |  | 2050 | NCAP_COST | USD/kW | 1833.9207 | 1915.2356 | 1843.3522 | 1843.4745 | 2262.3822 | 1879.0013 | 1930.0135 | 1864.0553 | 1948.2542 | 2272.371 | 1920.5781 | 1952.6735 | 1937.5077 | 2460.9381 | 2105.3164 | 2261.3387 | 2261.3387 | 1916.9743 | 1870.8806 | 2199.3788 | 1920.5781 | 2068.1949 | 1973.5932 | 1995.3089 | 1843.3522 | 2080.5169 | 2207.9772 | 2391.1088
[9 empty] | R-THH-HEX_HET01 | RSD Thermal uses technology: Heat District Heat (Ord.) -New |  | 2020 | NCAP_COST | USD/kW | 94.4992 | 98.6893 | 94.9852 | 94.9915 | 116.5772 | 96.8222 | 99.4507 | 96.052 | 100.3907 | 117.0919 | 98.9646 | 100.6184 | 99.8369 | 126.8085 | 108.4839 | 116.5234 | 116.5234 | 98.7789 | 96.4037 | 113.3307 | 98.9646 | 106.571 | 101.6963 | 102.8153 | 94.9852 | 107.206 | 113.7738 | 123.2103
[9 empty] | R-THH-HEX_HET02 | RSD Thermal uses technology: Heat District Heat (Imp.) -New |  | 2030 | NCAP_COST | USD/kW | 110.5183 | 115.4186 | 111.0867 | 111.0941 | 136.3389 | 113.235 | 116.3092 | 112.3343 | 117.4085 | 136.9408 | 115.7406 | 117.6748 | 116.7608 | 148.3045 | 126.8736 | 136.276 | 136.276 | 115.5234 | 112.7457 | 132.5421 | 115.7406 | 124.6365 | 118.9355 | 120.2441 | 111.0867 | 125.3791 | 133.0603 | 144.0964
[10 empty] | RSD Thermal uses technology: Heat District Heat (Imp.) -New |  | 2050 | NCAP_COST | USD/kW | 103.4558 | 108.043 | 103.9879 | 103.9948 | 127.6264 | 105.9989 | 108.8766 | 105.1558 | 109.9057 | 128.1899 | 108.3444 | 110.155 | 109.2994 | 138.8274 | 118.7659 | 127.5675 | 127.5675 | 108.1411 | 105.5408 | 124.0722 | 108.3444 | 116.6718 | 111.3351 | 112.5601 | 103.9879 | 117.3669 | 124.5572 | 134.8881
[9 empty] | R-THH-BLR_OIL01 | RSD Thermal uses technology: Oil, Liquid biofuels Boiler (Ord.) -New |  | 2020 | NCAP_COST | USD/kW | 167.0275 | 174.4334 | 167.8865 | 167.8976 | 206.0504 | 171.1333 | 175.7793 | 169.7721 | 177.4406 | 206.9601 | 174.92 | 177.8431 | 176.4619 | 224.1342 | 191.7453 | 205.9553 | 205.9553 | 174.5917 | 170.3937 | 200.3122 | 174.92 | 188.3644 | 179.7484 | 181.7262 | 167.8865 | 189.4867 | 201.0953 | 217.7744
[9 empty] | R-THH-BLR_OIL02 | RSD Thermal uses technology: Oil, Liquid biofuels Boiler cond. (Ord.) -New |  | 2020 | NCAP_COST | USD/kW | 207.4545 | 216.6529 | 208.5214 | 208.5353 | 255.9224 | 212.5541 | 218.3246 | 210.8634 | 220.388 | 257.0524 | 217.2573 | 220.8879 | 219.1724 | 278.3832 | 238.155 | 255.8044 | 255.8044 | 216.8496 | 211.6355 | 248.7954 | 217.2573 | 233.9558 | 223.2544 | 225.7109 | 208.5214 | 235.3497 | 249.7681 | 270.4841
[9 empty] | R-THH-BLR_OIL03 | RSD Thermal uses technology: Oil, Liquid biofuels Boiler cond. (Imp.) -New |  | 2030 | NCAP_COST | USD/kW | 238.1824 | 248.7433 | 239.4074 | 239.4232 | 293.8293 | 244.0373 | 250.6626 | 242.0962 | 253.0316 | 295.1266 | 249.4371 | 253.6056 | 251.6359 | 319.617 | 273.4302 | 293.6938 | 293.6938 | 248.9691 | 242.9826 | 285.6467 | 249.4371 | 268.609 | 256.3225 | 259.1429 | 239.4074 | 270.2094 | 286.7634 | 310.5478
[10 empty] | RSD Thermal uses technology: Oil, Liquid biofuels Boiler cond. (Imp.) -New |  | 2050 | NCAP_COST | USD/kW | 223.4126 | 233.3185 | 224.5615 | 224.5764 | 275.6088 | 228.9044 | 235.1188 | 227.0836 | 237.3409 | 276.8256 | 233.9694 | 237.8793 | 236.0318 | 299.7973 | 256.4746 | 275.4816 | 275.4816 | 233.5304 | 227.9151 | 267.9335 | 233.9694 | 251.9524 | 240.4278 | 243.0733 | 224.5615 | 253.4535 | 268.981 | 291.2905
[9 empty] | R-THH-BLR_LPG01 | RSD Thermal uses technology: Oil, Liquid biofuels Boiler cond. (Imp.) -New |  | 2020 | NCAP_COST | USD/kW | 167.0275 | 174.4334 | 167.8865 | 167.8976 | 206.0504 | 171.1333 | 175.7793 | 169.7721 | 177.4406 | 206.9601 | 174.92 | 177.8431 | 176.4619 | 224.1342 | 191.7453 | 205.9553 | 205.9553 | 174.5917 | 170.3937 | 200.3122 | 174.92 | 188.3644 | 179.7484 | 181.7262 | 167.8865 | 189.4867 | 201.0953 | 217.7744
[9 empty] | R-THH-HEX_SOL01 | RSD Thermal uses technology: Solar Thermal (Ord.) -New |  | 2020 | NCAP_COST | USD/kW | 1292.5516 | 1349.8625 | 1299.1989 | 1299.2851 | 1594.5323 | 1324.3245 | 1360.278 | 1313.7905 | 1373.1341 | 1601.5724 | 1353.6279 | 1376.2488 | 1365.5599 | 1734.4749 | 1483.8319 | 1593.7968 | 1593.7968 | 1351.0879 | 1318.601 | 1550.1273 | 1353.6279 | 1457.6686 | 1390.9931 | 1406.2984 | 1299.1989 | 1466.3532 | 1556.1875 | 1685.2591
[10 empty] | RSD Thermal uses technology: Solar Thermal (Ord.) -New |  | 2030 | NCAP_COST | USD/kW | 1429.6404 | 1493.0297 | 1436.9928 | 1437.0881 | 1763.6493 | 1464.7831 | 1504.5499 | 1453.1319 | 1518.7695 | 1771.4361 | 1497.1945 | 1522.2146 | 1510.392 | 1918.4343 | 1641.208 | 1762.8358 | 1762.8358 | 1494.3852 | 1458.4526 | 1714.5347 | 1497.1945 | 1612.2698 | 1538.5226 | 1555.4512 | 1436.9928 | 1621.8755 | 1721.2376 | 1863.9987
[10 empty] | RSD Thermal uses technology: Solar Thermal (Ord.) -New |  | 2050 | NCAP_COST | USD/kW | 1116.7646 | 1166.2812 | 1122.5079 | 1122.5823 | 1377.6759 | 1144.2164 | 1175.2802 | 1135.115 | 1186.3879 | 1383.7586 | 1169.5345 | 1189.079 | 1179.8438 | 1498.5863 | 1282.0308 | 1377.0404 | 1377.0404 | 1167.34 | 1139.2713 | 1339.31 | 1169.5345 | 1259.4257 | 1201.818 | 1215.0418 | 1122.5079 | 1266.9291 | 1344.546 | 1456.0638
[9 empty] | R-ACH_ELC01 | RSD Air conditioning technology: Electricity Air conditioning (Ord.) -New |  | 2020 | NCAP_COST | USD/kW | 201.638 | 210.5785 | 202.675 | 202.6885 | 248.747 | 206.5946 | 212.2034 | 204.9513 | 214.2089 | 249.8453 | 211.166 | 214.6948 | 213.0273 | 270.5781 | 231.4778 | 248.6323 | 248.6323 | 210.7697 | 205.7018 | 241.8199 | 211.166 | 227.3963 | 216.9949 | 219.3825 | 202.675 | 228.7511 | 242.7652 | 262.9004
[9 empty] | R-ACH_ELC02 | RSD Air conditioning technology: Electricity Air conditioning (Imp.) -New |  | 2030 | NCAP_COST | USD/kW | 270.9188 | 282.9312 | 272.3121 | 272.3302 | 334.214 | 277.5784 | 285.1143 | 275.3705 | 287.8089 | 335.6896 | 283.7204 | 288.4618 | 286.2214 | 363.5459 | 311.0112 | 334.0598 | 334.0598 | 283.188 | 276.3788 | 324.9067 | 283.7204 | 305.5273 | 291.5521 | 294.7601 | 272.3121 | 307.3476 | 326.1769 | 353.2303
[10 empty] | RSD Air conditioning technology: Electricity Air conditioning (Imp.) -New |  | 2050 | NCAP_COST | USD/kW | 258.5103 | 269.9725 | 259.8398 | 259.857 | 318.9065 | 264.8649 | 272.0556 | 262.7581 | 274.6268 | 320.3145 | 270.7256 | 275.2498 | 273.112 | 346.895 | 296.7664 | 318.7594 | 318.7594 | 270.2176 | 263.7202 | 310.0255 | 270.7256 | 291.5337 | 278.1986 | 281.2597 | 259.8398 | 293.2706 | 311.2375 | 337.0518
[9 empty] | R-ACH_ELC03 | RSD Air conditioning technology: Electricity Air conditioning (Adv.) -New |  | 2030 | NCAP_COST | USD/kW | 364.8808 | 381.0594 | 366.7573 | 366.7817 | 450.1285 | 373.8502 | 383.9996 | 370.8765 | 387.6289 | 452.1159 | 382.1224 | 388.5081 | 385.4907 | 489.6336 | 418.8783 | 449.9208 | 449.9208 | 381.4053 | 372.2344 | 437.5932 | 382.1224 | 411.4925 | 392.6704 | 396.991 | 366.7573 | 413.9441 | 439.3039 | 475.7402
[10 empty] | RSD Air conditioning technology: Electricity Air conditioning (Adv.) -New |  | 2050 | NCAP_COST | USD/kW | 359.4885 | 375.428 | 361.3373 | 361.3612 | 443.4763 | 368.3253 | 378.3248 | 365.3955 | 381.9004 | 445.4343 | 376.4752 | 382.7666 | 379.7938 | 482.3976 | 412.688 | 443.2717 | 443.2717 | 375.7688 | 366.7334 | 431.1263 | 376.4752 | 405.4114 | 386.8674 | 391.1241 | 361.3373 | 407.8267 | 432.8117 | 468.7095
[9 empty] | R-CK_ELC01 | RSD Cooking technology: Electricity Cooking system (Ord.) -New |  | 2020 | NCAP_COST | USD/kW | 193.3657 | 201.9394 | 194.3602 | 194.3731 | 238.542 | 198.1189 | 203.4976 | 196.5431 | 205.4209 | 239.5952 | 202.5027 | 205.8868 | 204.2878 | 259.4774 | 221.9813 | 238.432 | 238.432 | 202.1228 | 197.2627 | 231.899 | 202.5027 | 218.0672 | 208.0926 | 210.3822 | 194.3602 | 219.3664 | 232.8056 | 252.1148
[9 empty] | R-CK_GAS01 | RSD Cooking technology: Natural gas,Biogas Cooking system (Ord.) -New |  | 2020 | NCAP_COST | USD/kW | 201.842 | 210.7916 | 202.8801 | 202.8935 | 248.9987 | 206.8036 | 212.418 | 205.1586 | 214.4256 | 250.098 | 211.3796 | 214.912 | 213.2428 | 270.8518 | 231.7119 | 248.8838 | 248.8838 | 210.9829 | 205.9098 | 242.0645 | 211.3796 | 227.6263 | 217.2144 | 219.6045 | 202.8801 | 228.9825 | 243.0108 | 263.1664
[9 empty] | R-CK_LPG01 | RSD Cooking technology: LPG Cooking system (Ord.) -New |  | 2020 | NCAP_COST | USD/kW | 201.842 | 210.7916 | 202.8801 | 202.8935 | 248.9987 | 206.8036 | 212.418 | 205.1586 | 214.4256 | 250.098 | 211.3796 | 214.912 | 213.2428 | 270.8518 | 231.7119 | 248.8838 | 248.8838 | 210.9829 | 205.9098 | 242.0645 | 211.3796 | 227.6263 | 217.2144 | 219.6045 | 202.8801 | 228.9825 | 243.0108 | 263.1664
[9 empty] | R-CK_BIO01 | RSD Cooking technology: Biomass Cooking system (Ord.) -New |  | 2020 | NCAP_COST | USD/kW | 201.842 | 210.7916 | 202.8801 | 202.8935 | 248.9987 | 206.8036 | 212.418 | 205.1586 | 214.4256 | 250.098 | 211.3796 | 214.912 | 213.2428 | 270.8518 | 231.7119 | 248.8838 | 248.8838 | 210.9829 | 205.9098 | 242.0645 | 211.3796 | 227.6263 | 217.2144 | 219.6045 | 202.8801 | 228.9825 | 243.0108 | 263.1664
[9 empty] | R-CK_COA01 | RSD Cooking technology: Coal Cooking system (Ord.) -New |  | 2020 | NCAP_COST | USD/kW | 201.842 | 210.7916 | 202.8801 | 202.8935 | 248.9987 | 206.8036 | 212.418 | 205.1586 | 214.4256 | 250.098 | 211.3796 | 214.912 | 213.2428 | 270.8518 | 231.7119 | 248.8838 | 248.8838 | 210.9829 | 205.9098 | 242.0645 | 211.3796 | 227.6263 | 217.2144 | 219.6045 | 202.8801 | 228.9825 | 243.0108 | 263.1664
[9 empty] | R-LIG_ELC01 | RSD Lighting technology: Electricity Lighting system (Ord.) -New |  | 2020 | NCAP_COST | USD/unit | 4.6532 | 4.8595 | 4.6771 | 4.6774 | 5.7403 | 4.7676 | 4.897 | 4.7296 | 4.9433 | 5.7657 | 4.8731 | 4.9545 | 4.916 | 6.2441 | 5.3418 | 5.7377 | 5.7377 | 4.8639 | 4.747 | 5.5805 | 4.8731 | 5.2476 | 5.0076 | 5.0627 | 4.6771 | 5.2789 | 5.6023 | 6.0669
[9 empty] | R-LIG_ELC02 | RSD Lighting technology: Electricity Lighting system (Imp.) -New |  | 2030 | NCAP_COST | USD/unit | 4.8486 | 5.0636 | 4.8735 | 4.8739 | 5.9814 | 4.9678 | 5.1027 | 4.9283 | 5.1509 | 6.0078 | 5.0777 | 5.1626 | 5.1225 | 6.5063 | 5.5661 | 5.9786 | 5.9786 | 5.0682 | 4.9463 | 5.8148 | 5.0777 | 5.468 | 5.2179 | 5.2753 | 4.8735 | 5.5006 | 5.8375 | 6.3217
[10 empty] | RSD Lighting technology: Electricity Lighting system (Imp.) -New |  | 2050 | NCAP_COST | USD/unit | 4.2496 | 4.438 | 4.2714 | 4.2717 | 5.2424 | 4.354 | 4.4722 | 4.3194 | 4.5145 | 5.2656 | 4.4504 | 4.5248 | 4.4896 | 5.7025 | 4.8785 | 5.24 | 5.24 | 4.442 | 4.3352 | 5.0964 | 4.4504 | 4.7924 | 4.5732 | 4.6236 | 4.2714 | 4.821 | 5.1164 | 5.5407
[9 empty] | R-LIG_ELC03 | RSD Lighting technology: Electricity Lighting system (Adv.) -New |  | 2030 | NCAP_COST | USD/unit | 8.9614 | 9.3588 | 9.0075 | 9.0081 | 11.0551 | 9.1817 | 9.431 | 9.1087 | 9.5201 | 11.1039 | 9.3849 | 9.5417 | 9.4676 | 12.0253 | 10.2876 | 11.05 | 11.05 | 9.3673 | 9.142 | 10.7472 | 9.3849 | 10.1062 | 9.6439 | 9.75 | 9.0075 | 10.1664 | 10.7892 | 11.6841
[10 empty] | RSD Lighting technology: Electricity Lighting system (Adv.) -New |  | 2050 | NCAP_COST | USD/unit | 8.6875 | 9.0727 | 8.7322 | 8.7328 | 10.7172 | 8.9011 | 9.1427 | 8.8303 | 9.2291 | 10.7645 | 9.098 | 9.2501 | 9.1782 | 11.6578 | 9.9732 | 10.7123 | 10.7123 | 9.081 | 8.8626 | 10.4187 | 9.098 | 9.7973 | 9.3492 | 9.452 | 8.7322 | 9.8557 | 10.4595 | 11.327
[9 empty] | R-EAP_ELC01 | RSD Electric Appliances technology: Electricity Appl. (Ord.) -New |  | 2020 | NCAP_COST | USD/kW | 569.0066 | 594.2359 | 571.9329 | 571.9708 | 701.9444 | 582.9936 | 598.8211 | 578.3564 | 604.4806 | 705.0436 | 595.8936 | 605.8517 | 601.1463 | 763.5499 | 653.2119 | 701.6206 | 701.6206 | 594.7754 | 580.474 | 682.3964 | 595.8936 | 641.6943 | 612.3424 | 619.0801 | 571.9329 | 645.5174 | 685.0642 | 741.8841
[9 empty] | R-EAP_ELC02 | RSD Electric Appliances technology: Electricity Appl. (Imp.) -New |  | 2030 | NCAP_COST | USD/kW | 662.7503 | 692.1362 | 666.1587 | 666.2029 | 817.5896 | 679.0417 | 697.4767 | 673.6405 | 704.0687 | 821.1994 | 694.0669 | 705.6657 | 700.185 | 889.3446 | 760.8285 | 817.2125 | 817.2125 | 692.7646 | 676.1071 | 794.8212 | 694.0669 | 747.4134 | 713.2258 | 721.0735 | 666.1587 | 751.8663 | 797.9285 | 864.1094
[10 empty] | RSD Electric Appliances technology: Electricity Appl. (Imp.) -New |  | 2050 | NCAP_COST | USD/kW | 642.1851 | 670.6592 | 645.4878 | 645.5306 | 792.2197 | 657.971 | 675.834 | 652.7374 | 682.2214 | 795.7175 | 672.53 | 683.7689 | 678.4582 | 861.7482 | 737.2199 | 791.8543 | 791.8543 | 671.268 | 655.1274 | 770.1578 | 672.53 | 724.2211 | 691.0943 | 698.6985 | 645.4878 | 728.5359 | 773.1687 | 837.296
[9 empty] | R-EAP_ELC03 | RSD Electric Appliances technology: Electricity Appl. (Adv.) -New |  | 2030 | NCAP_COST | USD/kW | 834.7701 | 871.7833 | 839.0632 | 839.1188 | 1029.7986 | 855.29 | 878.5099 | 848.4869 | 886.8128 | 1034.3454 | 874.2151 | 888.8244 | 881.9212 | 1120.1779 | 958.3049 | 1029.3236 | 1029.3236 | 872.5747 | 851.5936 | 1001.1205 | 874.2151 | 941.4078 | 898.3467 | 908.2313 | 839.0632 | 947.0166 | 1005.0344 | 1088.3928
[10 empty] | RSD Electric Appliances technology: Electricity Appl. (Adv.) -New |  | 2050 | NCAP_COST | USD/kW | 822.4336 | 858.8998 | 826.6632 | 826.7181 | 1014.5799 | 842.6503 | 865.527 | 835.9477 | 873.7072 | 1019.0595 | 861.2957 | 875.6891 | 868.8878 | 1103.6236 | 944.1428 | 1014.1119 | 1014.1119 | 859.6795 | 839.0085 | 986.3256 | 861.2957 | 927.4954 | 885.0706 | 894.8092 | 826.6632 | 933.0213 | 990.1816 | 1072.3082
Long Name | Short Name | Description | Code | Main fuel |  | Code |  |  | *AFA | [5 empty] | 8 | 9 | 10 | 11 | 12 | 13 | 14 | 15 | 16 | 17 | 18 | 19 | 20 | 21 | 22 | 23 | 24 | 25 | 26 | 27 | 28 | 29 | 30 | 31 | 32 | 33 | 34 | 35
Thermal uses | R-THL | Biomass | RSDBIO | RSDBIO | Wood Stove (Ord.) | 01 |  |  | R-THL-STV_BIO01 | RSD Thermal uses technology: Biomass Wood Stove (Ord.) -New |  |  | NCAP_AFA | % | 4.532% | 4.505% | 4.199% | 4.169% | 5.068% | 5.807% | 4.169% | 4.288% | 4.167% | 12.93% | 5.602% | 8.046% | 8.196% | 9.056% | 7.764% | 6.686% | 6.686% | 4.167% | 4.167% | 5.148% | 4.167% | 7.078% | 4.167% | 4.853% | 4.199% | 10.57% | 8.044% | 6.669%
Thermal uses | R-THL | Biomass | RSDBIO | RSDBIO | Wood Stove (Imp.) | 02 |  |  | R-THL-STV_BIO02 | RSD Thermal uses technology: Biomass Wood Stove (Imp.) -New |  |  | NCAP_AFA | % | 4.532% | 4.505% | 4.199% | 4.169% | 5.068% | 5.807% | 4.169% | 4.288% | 4.167% | 12.93% | 5.602% | 8.046% | 8.196% | 9.056% | 7.764% | 6.686% | 6.686% | 4.167% | 4.167% | 5.148% | 4.167% | 7.078% | 4.167% | 4.853% | 4.199% | 10.57% | 8.044% | 6.669%
Thermal uses | R-THL | Biomass | RSDBIO | RSDBIO | Wood Stove (Adv.)) | 03 |  |  | R-THL-STV_BIO03 | RSD Thermal uses technology: Biomass Wood Stove (Adv.)) -New |  |  | NCAP_AFA | % | 4.532% | 4.505% | 4.199% | 4.169% | 5.068% | 5.807% | 4.169% | 4.288% | 4.167% | 12.93% | 5.602% | 8.046% | 8.196% | 9.056% | 7.764% | 6.686% | 6.686% | 4.167% | 4.167% | 5.148% | 4.167% | 7.078% | 4.167% | 4.853% | 4.199% | 10.57% | 8.044% | 6.669%
Thermal uses | R-THL | Electricity | RSDELC | RSDELC | Heat Pump Air (Ord.) | 01 |  |  | R-THL-HPA_ELC01 | RSD Thermal uses technology: Electricity Heat Pump Air (Ord.) -New |  |  | NCAP_AFA | % | 4.532% | 4.505% | 4.199% | 4.169% | 5.068% | 5.807% | 4.169% | 4.288% | 4.167% | 12.93% | 5.602% | 8.046% | 8.196% | 9.056% | 7.764% | 6.686% | 6.686% | 4.167% | 4.167% | 5.148% | 4.167% | 7.078% | 4.167% | 4.853% | 4.199% | 10.57% | 8.044% | 6.669%
Thermal uses | R-THL | Electricity | RSDELC | RSDELC | Heat Pump Air (Imp.) | 02 |  |  | R-THL-HPA_ELC02 | RSD Thermal uses technology: Electricity Heat Pump Air (Imp.) -New |  |  | NCAP_AFA | % | 4.532% | 4.505% | 4.199% | 4.169% | 5.068% | 5.807% | 4.169% | 4.288% | 4.167% | 12.93% | 5.602% | 8.046% | 8.196% | 9.056% | 7.764% | 6.686% | 6.686% | 4.167% | 4.167% | 5.148% | 4.167% | 7.078% | 4.167% | 4.853% | 4.199% | 10.57% | 8.044% | 6.669%
Thermal uses | R-THL | Electricity | RSDELC | RSDELC | Heat Pump Air (Adv.) | 03 |  |  | R-THL-HPA_ELC03 | RSD Thermal uses technology: Electricity Heat Pump Air (Adv.) -New |  |  | NCAP_AFA | % | 4.532% | 4.505% | 4.199% | 4.169% | 5.068% | 5.807% | 4.169% | 4.288% | 4.167% | 12.93% | 5.602% | 8.046% | 8.196% | 9.056% | 7.764% | 6.686% | 6.686% | 4.167% | 4.167% | 5.148% | 4.167% | 7.078% | 4.167% | 4.853% | 4.199% | 10.57% | 8.044% | 6.669%
Thermal uses | R-THL | Electricity | RSDELC | RSDELC | Heat Pump Wat. (Ord.) | 04 |  |  | R-THL-HPA_ELC04 | RSD Thermal uses technology: Electricity Heat Pump Wat. (Ord.) -New |  |  | NCAP_AFA | % | 4.532% | 4.505% | 4.199% | 4.169% | 5.068% | 5.807% | 4.169% | 4.288% | 4.167% | 12.93% | 5.602% | 8.046% | 8.196% | 9.056% | 7.764% | 6.686% | 6.686% | 4.167% | 4.167% | 5.148% | 4.167% | 7.078% | 4.167% | 4.853% | 4.199% | 10.57% | 8.044% | 6.669%
Thermal uses | R-THL | Electricity | RSDELC | RSDELC | Heat Pump Wat. (Imp.) | 05 |  |  | R-THL-HPA_ELC05 | RSD Thermal uses technology: Electricity Heat Pump Wat. (Imp.) -New |  |  | NCAP_AFA | % | 4.532% | 4.505% | 4.199% | 4.169% | 5.068% | 5.807% | 4.169% | 4.288% | 4.167% | 12.93% | 5.602% | 8.046% | 8.196% | 9.056% | 7.764% | 6.686% | 6.686% | 4.167% | 4.167% | 5.148% | 4.167% | 7.078% | 4.167% | 4.853% | 4.199% | 10.57% | 8.044% | 6.669%
Thermal uses | R-THL | Electricity | RSDELC | RSDELC | Heat Pump Wat. (Adv.) | 06 |  |  | R-THL-HPA_ELC06 | RSD Thermal uses technology: Electricity Heat Pump Wat. (Adv.) -New |  |  | NCAP_AFA | % | 4.532% | 4.505% | 4.199% | 4.169% | 5.068% | 5.807% | 4.169% | 4.288% | 4.167% | 12.93% | 5.602% | 8.046% | 8.196% | 9.056% | 7.764% | 6.686% | 6.686% | 4.167% | 4.167% | 5.148% | 4.167% | 7.078% | 4.167% | 4.853% | 4.199% | 10.57% | 8.044% | 6.669%
Thermal uses | R-THL | Electricity | RSDELC | RSDELC | Electr. Resist. (Ord.) | 07 |  |  | R-THL-RST_ELC07 | RSD Thermal uses technology: Electricity Electr. Resist. (Ord.) -New |  |  | NCAP_AFA | % | 4.532% | 4.505% | 4.199% | 4.169% | 5.068% | 5.807% | 4.169% | 4.288% | 4.167% | 12.93% | 5.602% | 8.046% | 8.196% | 9.056% | 7.764% | 6.686% | 6.686% | 4.167% | 4.167% | 5.148% | 4.167% | 7.078% | 4.167% | 4.853% | 4.199% | 10.57% | 8.044% | 6.669%
Thermal uses | R-THL | Natural gas,Biogas | RSDGAS,RSDBGS,RSDH2B,RSDEFUM | RSDGAS | Boiler (Ord.) | 01 |  |  | R-THL-BLR_GAS01 | RSD Thermal uses technology: Natural gas,Biogas Boiler (Ord.) -New |  |  | NCAP_AFA | % | 4.532% | 4.505% | 4.199% | 4.169% | 5.068% | 5.807% | 4.169% | 4.288% | 4.167% | 12.93% | 5.602% | 8.046% | 8.196% | 9.056% | 7.764% | 6.686% | 6.686% | 4.167% | 4.167% | 5.148% | 4.167% | 7.078% | 4.167% | 4.853% | 4.199% | 10.57% | 8.044% | 6.669%
Thermal uses | R-THL | Natural gas,Biogas | RSDGAS,RSDBGS,RSDH2B,RSDEFUM | RSDGAS | Boiler cond. (Ord.) | 02 |  |  | R-THL-BLR_GAS02 | RSD Thermal uses technology: Natural gas,Biogas Boiler cond. (Ord.) -New |  |  | NCAP_AFA | % | 4.532% | 4.505% | 4.199% | 4.169% | 5.068% | 5.807% | 4.169% | 4.288% | 4.167% | 12.93% | 5.602% | 8.046% | 8.196% | 9.056% | 7.764% | 6.686% | 6.686% | 4.167% | 4.167% | 5.148% | 4.167% | 7.078% | 4.167% | 4.853% | 4.199% | 10.57% | 8.044% | 6.669%
Thermal uses | R-THL | Natural gas,Biogas | RSDGAS,RSDBGS,RSDH2B,RSDEFUM | RSDGAS | Boiler (Imp.) | 03 |  |  | R-THL-BLR_GAS03 | RSD Thermal uses technology: Natural gas,Biogas Boiler (Imp.) -New |  |  | NCAP_AFA | % | 4.532% | 4.505% | 4.199% | 4.169% | 5.068% | 5.807% | 4.169% | 4.288% | 4.167% | 12.93% | 5.602% | 8.046% | 8.196% | 9.056% | 7.764% | 6.686% | 6.686% | 4.167% | 4.167% | 5.148% | 4.167% | 7.078% | 4.167% | 4.853% | 4.199% | 10.57% | 8.044% | 6.669%
Thermal uses | R-THL | Natural gas,Biogas | RSDGAS,RSDBGS,RSDH2B,RSDEFUM | RSDGAS | Boiler cond. (Imp.) | 04 |  |  | R-THL-BLR_GAS04 | RSD Thermal uses technology: Natural gas,Biogas Boiler cond. (Imp.) -New |  |  | NCAP_AFA | % | 4.532% | 4.505% | 4.199% | 4.169% | 5.068% | 5.807% | 4.169% | 4.288% | 4.167% | 12.93% | 5.602% | 8.046% | 8.196% | 9.056% | 7.764% | 6.686% | 6.686% | 4.167% | 4.167% | 5.148% | 4.167% | 7.078% | 4.167% | 4.853% | 4.199% | 10.57% | 8.044% | 6.669%
Thermal uses | R-THL | Natural gas,Biogas | RSDGAS,RSDBGS,RSDH2B,RSDEFUM | RSDGAS | Heat Pump (Ord.) | 05 |  |  | R-THL-HPA_GAS05 | RSD Thermal uses technology: Natural gas,Biogas Heat Pump (Ord.) -New |  |  | NCAP_AFA | % | 4.532% | 4.505% | 4.199% | 4.169% | 5.068% | 5.807% | 4.169% | 4.288% | 4.167% | 12.93% | 5.602% | 8.046% | 8.196% | 9.056% | 7.764% | 6.686% | 6.686% | 4.167% | 4.167% | 5.148% | 4.167% | 7.078% | 4.167% | 4.853% | 4.199% | 10.57% | 8.044% | 6.669%
Thermal uses | R-THL | Natural gas,Biogas | RSDGAS,RSDBGS,RSDH2B,RSDEFUM | RSDGAS | Heat Pump (Imp.) | 06 |  |  | R-THL-HPA_GAS06 | RSD Thermal uses technology: Natural gas,Biogas Heat Pump (Imp.) -New |  |  | NCAP_AFA | % | 4.532% | 4.505% | 4.199% | 4.169% | 5.068% | 5.807% | 4.169% | 4.288% | 4.167% | 12.93% | 5.602% | 8.046% | 8.196% | 9.056% | 7.764% | 6.686% | 6.686% | 4.167% | 4.167% | 5.148% | 4.167% | 7.078% | 4.167% | 4.853% | 4.199% | 10.57% | 8.044% | 6.669%
Thermal uses | R-THL | Natural gas,Biogas | RSDGAS,RSDBGS,RSDH2B,RSDEFUM | RSDGAS | Heat Pump (Adv.) | 07 |  |  | R-THL-HPA_GAS07 | RSD Thermal uses technology: Natural gas,Biogas Heat Pump (Adv.) -New |  |  | NCAP_AFA | % | 4.532% | 4.505% | 4.199% | 4.169% | 5.068% | 5.807% | 4.169% | 4.288% | 4.167% | 12.93% | 5.602% | 8.046% | 8.196% | 9.056% | 7.764% | 6.686% | 6.686% | 4.167% | 4.167% | 5.148% | 4.167% | 7.078% | 4.167% | 4.853% | 4.199% | 10.57% | 8.044% | 6.669%
Thermal uses | R-THL | Electricity | RSDELC | RSDELC | Ground Heat Pump (Ord.) | 01 |  |  | R-THL-HPG_ELC01 | RSD Thermal uses technology: Electricity Ground Heat Pump (Ord.) -New |  |  | NCAP_AFA | % | 4.532% | 4.505% | 4.199% | 4.169% | 5.068% | 5.807% | 4.169% | 4.288% | 4.167% | 12.93% | 5.602% | 8.046% | 8.196% | 9.056% | 7.764% | 6.686% | 6.686% | 4.167% | 4.167% | 5.148% | 4.167% | 7.078% | 4.167% | 4.853% | 4.199% | 10.57% | 8.044% | 6.669%
Thermal uses | R-THL | Electricity | RSDELC | RSDELC | Ground Heat Pump (Imp.) | 02 |  |  | R-THL-HPG_ELC02 | RSD Thermal uses technology: Electricity Ground Heat Pump (Imp.) -New |  |  | NCAP_AFA | % | 4.532% | 4.505% | 4.199% | 4.169% | 5.068% | 5.807% | 4.169% | 4.288% | 4.167% | 12.93% | 5.602% | 8.046% | 8.196% | 9.056% | 7.764% | 6.686% | 6.686% | 4.167% | 4.167% | 5.148% | 4.167% | 7.078% | 4.167% | 4.853% | 4.199% | 10.57% | 8.044% | 6.669%
Thermal uses | R-THL | Electricity | RSDELC | RSDELC | Ground Heat Pump (Adv.) | 03 |  |  | R-THL-HPG_ELC03 | RSD Thermal uses technology: Electricity Ground Heat Pump (Adv.) -New |  |  | NCAP_AFA | % | 4.532% | 4.505% | 4.199% | 4.169% | 5.068% | 5.807% | 4.169% | 4.288% | 4.167% | 12.93% | 5.602% | 8.046% | 8.196% | 9.056% | 7.764% | 6.686% | 6.686% | 4.167% | 4.167% | 5.148% | 4.167% | 7.078% | 4.167% | 4.853% | 4.199% | 10.57% | 8.044% | 6.669%
Thermal uses | R-THL | Oil, Liquid biofuels | RSDOIL, RSDBLQ | RSDOIL | Boiler (Ord.) | 01 |  |  | R-THL-BLR_OIL01 | RSD Thermal uses technology: Oil, Liquid biofuels Boiler (Ord.) -New |  |  | NCAP_AFA | % | 4.532% | 4.505% | 4.199% | 4.169% | 5.068% | 5.807% | 4.169% | 4.288% | 4.167% | 12.93% | 5.602% | 8.046% | 8.196% | 9.056% | 7.764% | 6.686% | 6.686% | 4.167% | 4.167% | 5.148% | 4.167% | 7.078% | 4.167% | 4.853% | 4.199% | 10.57% | 8.044% | 6.669%
Thermal uses | R-THL | Oil, Liquid biofuels | RSDOIL, RSDBLQ | RSDOIL | Boiler cond. (Ord.) | 02 |  |  | R-THL-BLR_OIL02 | RSD Thermal uses technology: Oil, Liquid biofuels Boiler cond. (Ord.) -New |  |  | NCAP_AFA | % | 4.532% | 4.505% | 4.199% | 4.169% | 5.068% | 5.807% | 4.169% | 4.288% | 4.167% | 12.93% | 5.602% | 8.046% | 8.196% | 9.056% | 7.764% | 6.686% | 6.686% | 4.167% | 4.167% | 5.148% | 4.167% | 7.078% | 4.167% | 4.853% | 4.199% | 10.57% | 8.044% | 6.669%
Thermal uses | R-THL | Oil, Liquid biofuels | RSDOIL, RSDBLQ | RSDOIL | Boiler cond. (Imp.) | 03 |  |  | R-THL-BLR_OIL03 | RSD Thermal uses technology: Oil, Liquid biofuels Boiler cond. (Imp.) -New |  |  | NCAP_AFA | % | 4.532% | 4.505% | 4.199% | 4.169% | 5.068% | 5.807% | 4.169% | 4.288% | 4.167% | 12.93% | 5.602% | 8.046% | 8.196% | 9.056% | 7.764% | 6.686% | 6.686% | 4.167% | 4.167% | 5.148% | 4.167% | 7.078% | 4.167% | 4.853% | 4.199% | 10.57% | 8.044% | 6.669%
Thermal uses | R-THL | LPG | RSDLPG | RSDLPG | Boiler cond. (Imp.) | 01 |  |  | R-THL-HEX_SOL01 | RSD Thermal uses technology: Solar Thermal (Ord.) -New |  |  | NCAP_AFA | % | 4.532% | 4.505% | 4.199% | 4.169% | 5.068% | 5.807% | 4.169% | 4.288% | 4.167% | 12.93% | 5.602% | 8.046% | 8.196% | 9.056% | 7.764% | 6.686% | 6.686% | 4.167% | 4.167% | 5.148% | 4.167% | 7.078% | 4.167% | 4.853% | 4.199% | 10.57% | 8.044% | 6.669%
Thermal uses | R-THL | Solar | RSDSOL | RSDSOL | Thermal (Ord.) | 01 |  |  | R-THL-HEX_SOL01 | RSD Thermal uses technology: Solar Thermal (Ord.) -New |  |  | NCAP_AFA | % | 4.532% | 4.505% | 4.199% | 4.169% | 5.068% | 5.807% | 4.169% | 4.288% | 4.167% | 12.93% | 5.602% | 8.046% | 8.196% | 9.056% | 7.764% | 6.686% | 6.686% | 4.167% | 4.167% | 5.148% | 4.167% | 7.078% | 4.167% | 4.853% | 4.199% | 10.57% | 8.044% | 6.669%
Thermal uses | R-THH | Biomass | RSDBIO | RSDBIO | Wood Stove (Ord.) | 01 |  |  | R-THH-STV_BIO01 | RSD Thermal uses technology: Biomass Wood Stove (Ord.) -New |  |  | NCAP_AFA | % | 4.532% | 4.505% | 4.199% | 4.169% | 5.068% | 5.807% | 4.169% | 4.288% | 4.167% | 12.93% | 5.602% | 8.046% | 8.196% | 9.056% | 7.764% | 6.686% | 6.686% | 4.167% | 4.167% | 5.148% | 4.167% | 7.078% | 4.167% | 4.853% | 4.199% | 10.57% | 8.044% | 6.669%
Thermal uses | R-THH | Biomass | RSDBIO | RSDBIO | Wood Stove (Imp.) | 02 |  |  | R-THH-STV_BIO02 | RSD Thermal uses technology: Biomass Wood Stove (Imp.) -New |  |  | NCAP_AFA | % | 4.532% | 4.505% | 4.199% | 4.169% | 5.068% | 5.807% | 4.169% | 4.288% | 4.167% | 12.93% | 5.602% | 8.046% | 8.196% | 9.056% | 7.764% | 6.686% | 6.686% | 4.167% | 4.167% | 5.148% | 4.167% | 7.078% | 4.167% | 4.853% | 4.199% | 10.57% | 8.044% | 6.669%
Thermal uses | R-THH | Biomass | RSDBIO | RSDBIO | Wood Stove (Adv.)) | 03 |  |  | R-THH-STV_BIO03 | RSD Thermal uses technology: Biomass Wood Stove (Adv.)) -New |  |  | NCAP_AFA | % | 4.532% | 4.505% | 4.199% | 4.169% | 5.068% | 5.807% | 4.169% | 4.288% | 4.167% | 12.93% | 5.602% | 8.046% | 8.196% | 9.056% | 7.764% | 6.686% | 6.686% | 4.167% | 4.167% | 5.148% | 4.167% | 7.078% | 4.167% | 4.853% | 4.199% | 10.57% | 8.044% | 6.669%
Thermal uses | R-THH | Electricity | RSDELC | RSDELC | Heat Pump Air (Ord.) | 01 |  |  | R-THH-HPA_ELC01 | RSD Thermal uses technology: Electricity Heat Pump Air (Ord.) -New |  |  | NCAP_AFA | % | 4.532% | 4.505% | 4.199% | 4.169% | 5.068% | 5.807% | 4.169% | 4.288% | 4.167% | 12.93% | 5.602% | 8.046% | 8.196% | 9.056% | 7.764% | 6.686% | 6.686% | 4.167% | 4.167% | 5.148% | 4.167% | 7.078% | 4.167% | 4.853% | 4.199% | 10.57% | 8.044% | 6.669%
Thermal uses | R-THH | Electricity | RSDELC | RSDELC | Heat Pump Air (Imp.) | 02 |  |  | R-THH-HPA_ELC02 | RSD Thermal uses technology: Electricity Heat Pump Air (Imp.) -New |  |  | NCAP_AFA | % | 4.532% | 4.505% | 4.199% | 4.169% | 5.068% | 5.807% | 4.169% | 4.288% | 4.167% | 12.93% | 5.602% | 8.046% | 8.196% | 9.056% | 7.764% | 6.686% | 6.686% | 4.167% | 4.167% | 5.148% | 4.167% | 7.078% | 4.167% | 4.853% | 4.199% | 10.57% | 8.044% | 6.669%
Thermal uses | R-THH | Electricity | RSDELC | RSDELC | Heat Pump Air (Adv.) | 03 |  |  | R-THH-HPA_ELC03 | RSD Thermal uses technology: Electricity Heat Pump Air (Adv.) -New |  |  | NCAP_AFA | % | 4.532% | 4.505% | 4.199% | 4.169% | 5.068% | 5.807% | 4.169% | 4.288% | 4.167% | 12.93% | 5.602% | 8.046% | 8.196% | 9.056% | 7.764% | 6.686% | 6.686% | 4.167% | 4.167% | 5.148% | 4.167% | 7.078% | 4.167% | 4.853% | 4.199% | 10.57% | 8.044% | 6.669%
Thermal uses | R-THH | Electricity | RSDELC | RSDELC | Heat Pump Wat. (Ord.) | 04 |  |  | R-THH-HPA_ELC04 | RSD Thermal uses technology: Electricity Heat Pump Wat. (Ord.) -New |  |  | NCAP_AFA | % | 4.532% | 4.505% | 4.199% | 4.169% | 5.068% | 5.807% | 4.169% | 4.288% | 4.167% | 12.93% | 5.602% | 8.046% | 8.196% | 9.056% | 7.764% | 6.686% | 6.686% | 4.167% | 4.167% | 5.148% | 4.167% | 7.078% | 4.167% | 4.853% | 4.199% | 10.57% | 8.044% | 6.669%
Thermal uses | R-THH | Electricity | RSDELC | RSDELC | Heat Pump Wat. (Imp.) | 05 |  |  | R-THH-HPA_ELC05 | RSD Thermal uses technology: Electricity Heat Pump Wat. (Imp.) -New |  |  | NCAP_AFA | % | 4.532% | 4.505% | 4.199% | 4.169% | 5.068% | 5.807% | 4.169% | 4.288% | 4.167% | 12.93% | 5.602% | 8.046% | 8.196% | 9.056% | 7.764% | 6.686% | 6.686% | 4.167% | 4.167% | 5.148% | 4.167% | 7.078% | 4.167% | 4.853% | 4.199% | 10.57% | 8.044% | 6.669%
Thermal uses | R-THH | Electricity | RSDELC | RSDELC | Heat Pump Wat. (Adv.) | 06 |  |  | R-THH-HPA_ELC06 | RSD Thermal uses technology: Electricity Heat Pump Wat. (Adv.) -New |  |  | NCAP_AFA | % | 4.532% | 4.505% | 4.199% | 4.169% | 5.068% | 5.807% | 4.169% | 4.288% | 4.167% | 12.93% | 5.602% | 8.046% | 8.196% | 9.056% | 7.764% | 6.686% | 6.686% | 4.167% | 4.167% | 5.148% | 4.167% | 7.078% | 4.167% | 4.853% | 4.199% | 10.57% | 8.044% | 6.669%
Thermal uses | R-THH | Electricity | RSDELC | RSDELC | Electr. Resist. (Ord.) | 07 |  |  | R-THH-RST_ELC07 | RSD Thermal uses technology: Electricity Electr. Resist. (Ord.) -New |  |  | NCAP_AFA | % | 4.532% | 4.505% | 4.199% | 4.169% | 5.068% | 5.807% | 4.169% | 4.288% | 4.167% | 12.93% | 5.602% | 8.046% | 8.196% | 9.056% | 7.764% | 6.686% | 6.686% | 4.167% | 4.167% | 5.148% | 4.167% | 7.078% | 4.167% | 4.853% | 4.199% | 10.57% | 8.044% | 6.669%
Thermal uses | R-THH | Natural gas,Biogas | RSDGAS,RSDBGS,RSDH2B,RSDEFUM | RSDGAS | Boiler (Ord.) | 01 |  |  | R-THH-BLR_GAS01 | RSD Thermal uses technology: Natural gas,Biogas Boiler (Ord.) -New |  |  | NCAP_AFA | % | 4.532% | 4.505% | 4.199% | 4.169% | 5.068% | 5.807% | 4.169% | 4.288% | 4.167% | 12.93% | 5.602% | 8.046% | 8.196% | 9.056% | 7.764% | 6.686% | 6.686% | 4.167% | 4.167% | 5.148% | 4.167% | 7.078% | 4.167% | 4.853% | 4.199% | 10.57% | 8.044% | 6.669%
Thermal uses | R-THH | Natural gas,Biogas | RSDGAS,RSDBGS,RSDH2B,RSDEFUM | RSDGAS | Boiler cond. (Ord.) | 02 |  |  | R-THH-BLR_GAS02 | RSD Thermal uses technology: Natural gas,Biogas Boiler cond. (Ord.) -New |  |  | NCAP_AFA | % | 4.532% | 4.505% | 4.199% | 4.169% | 5.068% | 5.807% | 4.169% | 4.288% | 4.167% | 12.93% | 5.602% | 8.046% | 8.196% | 9.056% | 7.764% | 6.686% | 6.686% | 4.167% | 4.167% | 5.148% | 4.167% | 7.078% | 4.167% | 4.853% | 4.199% | 10.57% | 8.044% | 6.669%
Thermal uses | R-THH | Natural gas,Biogas | RSDGAS,RSDBGS,RSDH2B,RSDEFUM | RSDGAS | Boiler (Imp.) | 03 |  |  | R-THH-BLR_GAS03 | RSD Thermal uses technology: Natural gas,Biogas Boiler (Imp.) -New |  |  | NCAP_AFA | % | 4.532% | 4.505% | 4.199% | 4.169% | 5.068% | 5.807% | 4.169% | 4.288% | 4.167% | 12.93% | 5.602% | 8.046% | 8.196% | 9.056% | 7.764% | 6.686% | 6.686% | 4.167% | 4.167% | 5.148% | 4.167% | 7.078% | 4.167% | 4.853% | 4.199% | 10.57% | 8.044% | 6.669%
Thermal uses | R-THH | Natural gas,Biogas | RSDGAS,RSDBGS,RSDH2B,RSDEFUM | RSDGAS | Boiler cond. (Imp.) | 04 |  |  | R-THH-BLR_GAS04 | RSD Thermal uses technology: Natural gas,Biogas Boiler cond. (Imp.) -New |  |  | NCAP_AFA | % | 4.532% | 4.505% | 4.199% | 4.169% | 5.068% | 5.807% | 4.169% | 4.288% | 4.167% | 12.93% | 5.602% | 8.046% | 8.196% | 9.056% | 7.764% | 6.686% | 6.686% | 4.167% | 4.167% | 5.148% | 4.167% | 7.078% | 4.167% | 4.853% | 4.199% | 10.57% | 8.044% | 6.669%
Thermal uses | R-THH | Natural gas,Biogas | RSDGAS,RSDBGS,RSDH2B,RSDEFUM | RSDGAS | Heat Pump (Ord.) | 05 |  |  | R-THH-HPA_GAS05 | RSD Thermal uses technology: Natural gas,Biogas Heat Pump (Ord.) -New |  |  | NCAP_AFA | % | 4.532% | 4.505% | 4.199% | 4.169% | 5.068% | 5.807% | 4.169% | 4.288% | 4.167% | 12.93% | 5.602% | 8.046% | 8.196% | 9.056% | 7.764% | 6.686% | 6.686% | 4.167% | 4.167% | 5.148% | 4.167% | 7.078% | 4.167% | 4.853% | 4.199% | 10.57% | 8.044% | 6.669%
Thermal uses | R-THH | Natural gas,Biogas | RSDGAS,RSDBGS,RSDH2B,RSDEFUM | RSDGAS | Heat Pump (Imp.) | 06 |  |  | R-THH-HPA_GAS06 | RSD Thermal uses technology: Natural gas,Biogas Heat Pump (Imp.) -New |  |  | NCAP_AFA | % | 4.532% | 4.505% | 4.199% | 4.169% | 5.068% | 5.807% | 4.169% | 4.288% | 4.167% | 12.93% | 5.602% | 8.046% | 8.196% | 9.056% | 7.764% | 6.686% | 6.686% | 4.167% | 4.167% | 5.148% | 4.167% | 7.078% | 4.167% | 4.853% | 4.199% | 10.57% | 8.044% | 6.669%
Thermal uses | R-THH | Natural gas,Biogas | RSDGAS,RSDBGS,RSDH2B,RSDEFUM | RSDGAS | Heat Pump (Adv.) | 07 |  |  | R-THH-HPA_GAS07 | RSD Thermal uses technology: Natural gas,Biogas Heat Pump (Adv.) -New |  |  | NCAP_AFA | % | 4.532% | 4.505% | 4.199% | 4.169% | 5.068% | 5.807% | 4.169% | 4.288% | 4.167% | 12.93% | 5.602% | 8.046% | 8.196% | 9.056% | 7.764% | 6.686% | 6.686% | 4.167% | 4.167% | 5.148% | 4.167% | 7.078% | 4.167% | 4.853% | 4.199% | 10.57% | 8.044% | 6.669%
Thermal uses | R-THH | Electricity | RSDELC | RSDELC | Ground Heat Pump (Ord.) | 01 |  |  | R-THH-HPG_ELC01 | RSD Thermal uses technology: Electricity Ground Heat Pump (Ord.) -New |  |  | NCAP_AFA | % | 4.532% | 4.505% | 4.199% | 4.169% | 5.068% | 5.807% | 4.169% | 4.288% | 4.167% | 12.93% | 5.602% | 8.046% | 8.196% | 9.056% | 7.764% | 6.686% | 6.686% | 4.167% | 4.167% | 5.148% | 4.167% | 7.078% | 4.167% | 4.853% | 4.199% | 10.57% | 8.044% | 6.669%
Thermal uses | R-THH | Electricity | RSDELC | RSDELC | Ground Heat Pump (Imp.) | 02 |  |  | R-THH-HPG_ELC02 | RSD Thermal uses technology: Electricity Ground Heat Pump (Imp.) -New |  |  | NCAP_AFA | % | 4.532% | 4.505% | 4.199% | 4.169% | 5.068% | 5.807% | 4.169% | 4.288% | 4.167% | 12.93% | 5.602% | 8.046% | 8.196% | 9.056% | 7.764% | 6.686% | 6.686% | 4.167% | 4.167% | 5.148% | 4.167% | 7.078% | 4.167% | 4.853% | 4.199% | 10.57% | 8.044% | 6.669%
Thermal uses | R-THH | Electricity | RSDELC | RSDELC | Ground Heat Pump (Adv.) | 03 |  |  | R-THH-HPG_ELC03 | RSD Thermal uses technology: Electricity Ground Heat Pump (Adv.) -New |  |  | NCAP_AFA | % | 4.532% | 4.505% | 4.199% | 4.169% | 5.068% | 5.807% | 4.169% | 4.288% | 4.167% | 12.93% | 5.602% | 8.046% | 8.196% | 9.056% | 7.764% | 6.686% | 6.686% | 4.167% | 4.167% | 5.148% | 4.167% | 7.078% | 4.167% | 4.853% | 4.199% | 10.57% | 8.044% | 6.669%
Thermal uses | R-THH | Heat | RSDHET | RSDHET | District Heat (Ord.) | 01 |  |  | R-THH-HEX_HET01 | RSD Thermal uses technology: Heat District Heat (Ord.) -New |  |  | NCAP_AFA | % | 4.532% | 4.505% | 4.199% | 4.169% | 5.068% | 5.807% | 4.169% | 4.288% | 4.167% | 12.93% | 5.602% | 8.046% | 8.196% | 9.056% | 7.764% | 6.686% | 6.686% | 4.167% | 4.167% | 5.148% | 4.167% | 7.078% | 4.167% | 4.853% | 4.199% | 10.57% | 8.044% | 6.669%
Thermal uses | R-THH | Heat | RSDHET | RSDHET | District Heat (Imp.) | 02 |  |  | R-THH-HEX_HET02 | RSD Thermal uses technology: Heat District Heat (Imp.) -New |  |  | NCAP_AFA | % | 4.532% | 4.505% | 4.199% | 4.169% | 5.068% | 5.807% | 4.169% | 4.288% | 4.167% | 12.93% | 5.602% | 8.046% | 8.196% | 9.056% | 7.764% | 6.686% | 6.686% | 4.167% | 4.167% | 5.148% | 4.167% | 7.078% | 4.167% | 4.853% | 4.199% | 10.57% | 8.044% | 6.669%
Thermal uses | R-THH | Oil, Liquid biofuels | RSDOIL, RSDBLQ | RSDOIL | Boiler (Ord.) | 01 |  |  | R-THH-BLR_OIL01 | RSD Thermal uses technology: Oil, Liquid biofuels Boiler (Ord.) -New |  |  | NCAP_AFA | % | 4.532% | 4.505% | 4.199% | 4.169% | 5.068% | 5.807% | 4.169% | 4.288% | 4.167% | 12.93% | 5.602% | 8.046% | 8.196% | 9.056% | 7.764% | 6.686% | 6.686% | 4.167% | 4.167% | 5.148% | 4.167% | 7.078% | 4.167% | 4.853% | 4.199% | 10.57% | 8.044% | 6.669%
Thermal uses | R-THH | Oil, Liquid biofuels | RSDOIL, RSDBLQ | RSDOIL | Boiler cond. (Ord.) | 02 |  |  | R-THH-BLR_OIL02 | RSD Thermal uses technology: Oil, Liquid biofuels Boiler cond. (Ord.) -New |  |  | NCAP_AFA | % | 4.532% | 4.505% | 4.199% | 4.169% | 5.068% | 5.807% | 4.169% | 4.288% | 4.167% | 12.93% | 5.602% | 8.046% | 8.196% | 9.056% | 7.764% | 6.686% | 6.686% | 4.167% | 4.167% | 5.148% | 4.167% | 7.078% | 4.167% | 4.853% | 4.199% | 10.57% | 8.044% | 6.669%
Thermal uses | R-THH | Oil, Liquid biofuels | RSDOIL, RSDBLQ | RSDOIL | Boiler cond. (Imp.) | 03 |  |  | R-THH-BLR_OIL03 | RSD Thermal uses technology: Oil, Liquid biofuels Boiler cond. (Imp.) -New |  |  | NCAP_AFA | % | 4.532% | 4.505% | 4.199% | 4.169% | 5.068% | 5.807% | 4.169% | 4.288% | 4.167% | 12.93% | 5.602% | 8.046% | 8.196% | 9.056% | 7.764% | 6.686% | 6.686% | 4.167% | 4.167% | 5.148% | 4.167% | 7.078% | 4.167% | 4.853% | 4.199% | 10.57% | 8.044% | 6.669%
Thermal uses | R-THH | LPG | RSDLPG | RSDLPG | Boiler cond. (Imp.) | 01 |  |  | R-THH-HEX_SOL01 | RSD Thermal uses technology: Solar Thermal (Ord.) -New |  |  | NCAP_AFA | % | 4.532% | 4.505% | 4.199% | 4.169% | 5.068% | 5.807% | 4.169% | 4.288% | 4.167% | 12.93% | 5.602% | 8.046% | 8.196% | 9.056% | 7.764% | 6.686% | 6.686% | 4.167% | 4.167% | 5.148% | 4.167% | 7.078% | 4.167% | 4.853% | 4.199% | 10.57% | 8.044% | 6.669%
Thermal uses | R-THH | Solar | RSDSOL | RSDSOL | Thermal (Ord.) | 01 |  |  | R-THH-HEX_SOL01 | RSD Thermal uses technology: Solar Thermal (Ord.) -New |  |  | NCAP_AFA | % | 4.532% | 4.505% | 4.199% | 4.169% | 5.068% | 5.807% | 4.169% | 4.288% | 4.167% | 12.93% | 5.602% | 8.046% | 8.196% | 9.056% | 7.764% | 6.686% | 6.686% | 4.167% | 4.167% | 5.148% | 4.167% | 7.078% | 4.167% | 4.853% | 4.199% | 10.57% | 8.044% | 6.669%
Air conditioning | R-ACL | Electricity | RSDELC | RSDELC | Air conditioning (Ord.) | 01 |  |  | R-ACL_ELC01 | RSD Air conditioning technology: Electricity Air conditioning (Ord.) -New |  |  | NCAP_AFA | % | 9.569% | 33.26% | 62.48% | 38.78% | 10.41% | 18.76% | 22.03% | 46.92% | 8.57% | 2.078% | 8.57% | 0.4945% | 4.064% | 0.1208% | 0.6042% | 3.425% | 3.425% | 12.02% | 19.74% | 16.67% | 8.57% | 7.713% | 27.05% | 6.579% | 62.48% | 0.2919% | 11.2% | 15.45%
Air conditioning | R-ACL | Electricity | RSDELC | RSDELC | Air conditioning (Imp.) | 02 |  |  | R-ACL_ELC02 | RSD Air conditioning technology: Electricity Air conditioning (Imp.) -New |  |  | NCAP_AFA | % | 9.569% | 33.26% | 62.48% | 38.78% | 10.41% | 18.76% | 22.03% | 46.92% | 8.57% | 2.078% | 8.57% | 0.4945% | 4.064% | 0.1208% | 0.6042% | 3.425% | 3.425% | 12.02% | 19.74% | 16.67% | 8.57% | 7.713% | 27.05% | 6.579% | 62.48% | 0.2919% | 11.2% | 15.45%
Air conditioning | R-ACL | Electricity | RSDELC | RSDELC | Air conditioning (Adv.) | 03 |  |  | R-ACL_ELC03 | RSD Air conditioning technology: Electricity Air conditioning (Adv.) -New |  |  | NCAP_AFA | % | 9.569% | 33.26% | 62.48% | 38.78% | 10.41% | 18.76% | 22.03% | 46.92% | 8.57% | 2.078% | 8.57% | 0.4945% | 4.064% | 0.1208% | 0.6042% | 3.425% | 3.425% | 12.02% | 19.74% | 16.67% | 8.57% | 7.713% | 27.05% | 6.579% | 62.48% | 0.2919% | 11.2% | 15.45%
Air conditioning | R-ACH | Electricity | RSDELC | RSDELC | Air conditioning (Ord.) | 01 |  |  | R-ACH_ELC01 | RSD Air conditioning technology: Electricity Air conditioning (Ord.) -New |  |  | NCAP_AFA | % | 9.569% | 33.26% | 62.48% | 38.78% | 10.41% | 18.76% | 22.03% | 46.92% | 8.57% | 2.078% | 8.57% | 0.4945% | 4.064% | 0.1208% | 0.6042% | 3.425% | 3.425% | 12.02% | 19.74% | 16.67% | 8.57% | 7.713% | 27.05% | 6.579% | 62.48% | 0.2919% | 11.2% | 15.45%
Air conditioning | R-ACH | Electricity | RSDELC | RSDELC | Air conditioning (Imp.) | 02 |  |  | R-ACH_ELC02 | RSD Air conditioning technology: Electricity Air conditioning (Imp.) -New |  |  | NCAP_AFA | % | 9.569% | 33.26% | 62.48% | 38.78% | 10.41% | 18.76% | 22.03% | 46.92% | 8.57% | 2.078% | 8.57% | 0.4945% | 4.064% | 0.1208% | 0.6042% | 3.425% | 3.425% | 12.02% | 19.74% | 16.67% | 8.57% | 7.713% | 27.05% | 6.579% | 62.48% | 0.2919% | 11.2% | 15.45%
Air conditioning | R-ACH | Electricity | RSDELC | RSDELC | Air conditioning (Adv.) | 03 |  |  | R-ACH_ELC03 | RSD Air conditioning technology: Electricity Air conditioning (Adv.) -New |  |  | NCAP_AFA | % | 9.569% | 33.26% | 62.48% | 38.78% | 10.41% | 18.76% | 22.03% | 46.92% | 8.57% | 2.078% | 8.57% | 0.4945% | 4.064% | 0.1208% | 0.6042% | 3.425% | 3.425% | 12.02% | 19.74% | 16.67% | 8.57% | 7.713% | 27.05% | 6.579% | 62.48% | 0.2919% | 11.2% | 15.45%
Cooking | R-CK | Electricity | RSDELC | RSDELC | Cooking system (Ord.) | 01 |  |  | R-CK_ELC01 | RSD Cooking technology: Electricity Cooking system (Ord.) -New |  |  | NCAP_AFA | % | 8.333% | 8.333% | 8.333% | 8.333% | 8.333% | 8.333% | 8.333% | 8.333% | 8.333% | 8.333% | 8.333% | 8.333% | 8.333% | 8.333% | 8.333% | 8.333% | 8.333% | 8.333% | 8.333% | 8.333% | 8.333% | 8.333% | 8.333% | 8.333% | 8.333% | 8.333% | 8.333% | 8.333%
Cooking | R-CK | Natural gas,Biogas | RSDGAS,RSDBGS,RSDH2B,RSDEFUM | RSDGAS | Cooking system (Ord.) | 01 |  |  | R-CK_GAS01 | RSD Cooking technology: Natural gas,Biogas Cooking system (Ord.) -New |  |  | NCAP_AFA | % | 8.333% | 8.333% | 8.333% | 8.333% | 8.333% | 8.333% | 8.333% | 8.333% | 8.333% | 8.333% | 8.333% | 8.333% | 8.333% | 8.333% | 8.333% | 8.333% | 8.333% | 8.333% | 8.333% | 8.333% | 8.333% | 8.333% | 8.333% | 8.333% | 8.333% | 8.333% | 8.333% | 8.333%
Cooking | R-CK | LPG | RSDLPG | RSDLPG | Cooking system (Ord.) | 01 |  |  | R-CK_LPG01 | RSD Cooking technology: LPG Cooking system (Ord.) -New |  |  | NCAP_AFA | % | 8.333% | 8.333% | 8.333% | 8.333% | 8.333% | 8.333% | 8.333% | 8.333% | 8.333% | 8.333% | 8.333% | 8.333% | 8.333% | 8.333% | 8.333% | 8.333% | 8.333% | 8.333% | 8.333% | 8.333% | 8.333% | 8.333% | 8.333% | 8.333% | 8.333% | 8.333% | 8.333% | 8.333%
Cooking | R-CK | Biomass | RSDBIO | RSDBIO | Cooking system (Ord.) | 01 |  |  | R-CK_COA01 | RSD Cooking technology: Biomass Cooking system (Ord.) -New |  |  | NCAP_AFA | % | 8.333% | 8.333% | 8.333% | 8.333% | 8.333% | 8.333% | 8.333% | 8.333% | 8.333% | 8.333% | 8.333% | 8.333% | 8.333% | 8.333% | 8.333% | 8.333% | 8.333% | 8.333% | 8.333% | 8.333% | 8.333% | 8.333% | 8.333% | 8.333% | 8.333% | 8.333% | 8.333% | 8.333%
Cooking | R-CK | Coal | RSDCOA | RSDCOA | Cooking system (Ord.) | 01 |  |  | R-CK_COA01 | RSD Cooking technology: Coal Cooking system (Ord.) -New |  |  | NCAP_AFA | % | 8.333% | 8.333% | 8.333% | 8.333% | 8.333% | 8.333% | 8.333% | 8.333% | 8.333% | 8.333% | 8.333% | 8.333% | 8.333% | 8.333% | 8.333% | 8.333% | 8.333% | 8.333% | 8.333% | 8.333% | 8.333% | 8.333% | 8.333% | 8.333% | 8.333% | 8.333% | 8.333% | 8.333%
Lighting | R-LIG | Electricity | RSDELC | RSDELC | Lighting system (Ord.) | 01 |  |  | R-LIG_ELC01 | RSD Lighting technology: Electricity Lighting system (Ord.) -New |  |  | NCAP_AFA | % | 100% | 100% | 100% | 100% | 100% | 100% | 100% | 100% | 100% | 100% | 100% | 100% | 100% | 100% | 100% | 100% | 100% | 100% | 100% | 100% | 100% | 100% | 100% | 100% | 100% | 100% | 100% | 100%
Lighting | R-LIG | Electricity | RSDELC | RSDELC | Lighting system (Imp.) | 02 |  |  | R-LIG_ELC02 | RSD Lighting technology: Electricity Lighting system (Imp.) -New |  |  | NCAP_AFA | % | 100% | 100% | 100% | 100% | 100% | 100% | 100% | 100% | 100% | 100% | 100% | 100% | 100% | 100% | 100% | 100% | 100% | 100% | 100% | 100% | 100% | 100% | 100% | 100% | 100% | 100% | 100% | 100%
Lighting | R-LIG | Electricity | RSDELC | RSDELC | Lighting system (Adv.) | 03 |  |  | R-LIG_ELC03 | RSD Lighting technology: Electricity Lighting system (Adv.) -New |  |  | NCAP_AFA | % | 100% | 100% | 100% | 100% | 100% | 100% | 100% | 100% | 100% | 100% | 100% | 100% | 100% | 100% | 100% | 100% | 100% | 100% | 100% | 100% | 100% | 100% | 100% | 100% | 100% | 100% | 100% | 100%
Electric Appliances | R-EAP | Electricity | RSDELC | RSDELC | Appl. (Ord.) | 01 |  |  | R-EAP_ELC01 | RSD Electric Appliances technology: Electricity Appl. (Ord.) -New |  |  | NCAP_AFA | % | 50% | 50% | 50% | 50% | 50% | 50% | 50% | 50% | 50% | 50% | 50% | 50% | 50% | 50% | 50% | 50% | 50% | 50% | 50% | 50% | 50% | 50% | 50% | 50% | 50% | 50% | 50% | 50%
Electric Appliances | R-EAP | Electricity | RSDELC | RSDELC | Appl. (Imp.) | 02 |  |  | R-EAP_ELC02 | RSD Electric Appliances technology: Electricity Appl. (Imp.) -New |  |  | NCAP_AFA | % | 50% | 50% | 50% | 50% | 50% | 50% | 50% | 50% | 50% | 50% | 50% | 50% | 50% | 50% | 50% | 50% | 50% | 50% | 50% | 50% | 50% | 50% | 50% | 50% | 50% | 50% | 50% | 50%
Electric Appliances | R-EAP | Electricity | RSDELC | RSDELC | Appl. (Adv.) | 03 |  |  | R-EAP_ELC03 | RSD Electric Appliances technology: Electricity Appl. (Adv.) -New |  |  | NCAP_AFA | % | 50% | 50% | 50% | 50% | 50% | 50% | 50% | 50% | 50% | 50% | 50% | 50% | 50% | 50% | 50% | 50% | 50% | 50% | 50% | 50% | 50% | 50% | 50% | 50% | 50% | 50% | 50% | 50%
*Share-I
|  |  | RSDBGS | [5 empty] | R-THL-BLR_GAS01 | RSD Thermal uses technology: Natural gas,Biogas Boiler (Ord.) -New | RSDBGS |  | Share-I | % | 0% | 0% | 0% | 0% | 0% | 0% | 0.03121% | 1.579% | 0% | 0% | 0.0572% | 0% | 0% | 0% | 0% | 0% | 0.5489% | 35.71% | 0% | 0% | 0.0005222% | 0% | 0% | 0% | 0% | 0% | 0% | 0%
|  |  | RSDBGS | [5 empty] | R-THL-BLR_GAS02 | RSD Thermal uses technology: Natural gas,Biogas Boiler cond. (Ord.) -New | RSDBGS |  | Share-I | % | 0% | 0% | 0% | 0% | 0% | 0% | 0.03121% | 1.579% | 0% | 0% | 0.0572% | 0% | 0% | 0% | 0% | 0% | 0.5489% | 35.71% | 0% | 0% | 0.0005222% | 0% | 0% | 0% | 0% | 0% | 0% | 0%
|  |  | RSDBGS | [5 empty] | R-THL-BLR_GAS03 | RSD Thermal uses technology: Natural gas,Biogas Boiler (Imp.) -New | RSDBGS |  | Share-I | % | 0% | 0% | 0% | 0% | 0% | 0% | 0.03121% | 1.579% | 0% | 0% | 0.0572% | 0% | 0% | 0% | 0% | 0% | 0.5489% | 35.71% | 0% | 0% | 0.0005222% | 0% | 0% | 0% | 0% | 0% | 0% | 0%
|  |  | RSDBGS | [5 empty] | R-THL-BLR_GAS04 | RSD Thermal uses technology: Natural gas,Biogas Boiler cond. (Imp.) -New | RSDBGS |  | Share-I | % | 0% | 0% | 0% | 0% | 0% | 0% | 0.03121% | 1.579% | 0% | 0% | 0.0572% | 0% | 0% | 0% | 0% | 0% | 0.5489% | 35.71% | 0% | 0% | 0.0005222% | 0% | 0% | 0% | 0% | 0% | 0% | 0%
|  |  | RSDBGS | [5 empty] | R-THL-HPA_GAS05 | RSD Thermal uses technology: Natural gas,Biogas Heat Pump (Ord.) -New | RSDBGS |  | Share-I | % | 0% | 0% | 0% | 0% | 0% | 0% | 0.03121% | 1.579% | 0% | 0% | 0.0572% | 0% | 0% | 0% | 0% | 0% | 0.5489% | 35.71% | 0% | 0% | 0.0005222% | 0% | 0% | 0% | 0% | 0% | 0% | 0%
|  |  | RSDBGS | [5 empty] | R-THL-HPA_GAS06 | RSD Thermal uses technology: Natural gas,Biogas Heat Pump (Imp.) -New | RSDBGS |  | Share-I | % | 0% | 0% | 0% | 0% | 0% | 0% | 0.03121% | 1.579% | 0% | 0% | 0.0572% | 0% | 0% | 0% | 0% | 0% | 0.5489% | 35.71% | 0% | 0% | 0.0005222% | 0% | 0% | 0% | 0% | 0% | 0% | 0%
|  |  | RSDBGS | [5 empty] | R-THL-HPA_GAS07 | RSD Thermal uses technology: Natural gas,Biogas Heat Pump (Adv.) -New | RSDBGS |  | Share-I | % | 0% | 0% | 0% | 0% | 0% | 0% | 0.03121% | 1.579% | 0% | 0% | 0.0572% | 0% | 0% | 0% | 0% | 0% | 0.5489% | 35.71% | 0% | 0% | 0.0005222% | 0% | 0% | 0% | 0% | 0% | 0% | 0%
|  |  | RSDGAM | [5 empty] | R-THL-BLR_GAS01 | RSD Thermal uses technology: Natural gas,Biogas Boiler (Ord.) -New | RSDGAM |  | Share-I | % | 0% | 0% | 0% | 0% | 0% | 0% | 0% | 0% | 0% | 0% | 0% | 0.7284% | 0% | 0% | 0% | 0% | 0% | 0% | 0% | 0% | 0% | 0% | 0% | 0% | 0% | 0% | 0% | 0%
|  |  | RSDGAM | [5 empty] | R-THL-BLR_GAS02 | RSD Thermal uses technology: Natural gas,Biogas Boiler cond. (Ord.) -New | RSDGAM |  | Share-I | % | 0% | 0% | 0% | 0% | 0% | 0% | 0% | 0% | 0% | 0% | 0% | 0.7284% | 0% | 0% | 0% | 0% | 0% | 0% | 0% | 0% | 0% | 0% | 0% | 0% | 0% | 0% | 0% | 0%
|  |  | RSDGAM | [5 empty] | R-THL-BLR_GAS03 | RSD Thermal uses technology: Natural gas,Biogas Boiler (Imp.) -New | RSDGAM |  | Share-I | % | 0% | 0% | 0% | 0% | 0% | 0% | 0% | 0% | 0% | 0% | 0% | 0.7284% | 0% | 0% | 0% | 0% | 0% | 0% | 0% | 0% | 0% | 0% | 0% | 0% | 0% | 0% | 0% | 0%
|  |  | RSDGAM | [5 empty] | R-THL-BLR_GAS04 | RSD Thermal uses technology: Natural gas,Biogas Boiler cond. (Imp.) -New | RSDGAM |  | Share-I | % | 0% | 0% | 0% | 0% | 0% | 0% | 0% | 0% | 0% | 0% | 0% | 0.7284% | 0% | 0% | 0% | 0% | 0% | 0% | 0% | 0% | 0% | 0% | 0% | 0% | 0% | 0% | 0% | 0%
|  |  | RSDGAM | [5 empty] | R-THL-HPA_GAS05 | RSD Thermal uses technology: Natural gas,Biogas Heat Pump (Ord.) -New | RSDGAM |  | Share-I | % | 0% | 0% | 0% | 0% | 0% | 0% | 0% | 0% | 0% | 0% | 0% | 0.7284% | 0% | 0% | 0% | 0% | 0% | 0% | 0% | 0% | 0% | 0% | 0% | 0% | 0% | 0% | 0% | 0%
|  |  | RSDGAM | [5 empty] | R-THL-HPA_GAS06 | RSD Thermal uses technology: Natural gas,Biogas Heat Pump (Imp.) -New | RSDGAM |  | Share-I | % | 0% | 0% | 0% | 0% | 0% | 0% | 0% | 0% | 0% | 0% | 0% | 0.7284% | 0% | 0% | 0% | 0% | 0% | 0% | 0% | 0% | 0% | 0% | 0% | 0% | 0% | 0% | 0% | 0%
|  |  | RSDGAM | [5 empty] | R-THL-HPA_GAS07 | RSD Thermal uses technology: Natural gas,Biogas Heat Pump (Adv.) -New | RSDGAM |  | Share-I | % | 0% | 0% | 0% | 0% | 0% | 0% | 0% | 0% | 0% | 0% | 0% | 0.7284% | 0% | 0% | 0% | 0% | 0% | 0% | 0% | 0% | 0% | 0% | 0% | 0% | 0% | 0% | 0% | 0%
|  |  | RSDBLQ | [5 empty] | R-THL-BLR_OIL01 | RSD Thermal uses technology: Oil, Liquid biofuels Boiler (Ord.) -New | RSDBLQ |  | Share-I | % | 0% | 0% | 0% | 0% | 0% | 0% | 0% | 0% | 0% | 0% | 0% | 2.2% | 0% | 0% | 0% | 0% | 0.1008% | 0% | 0% | 0% | 3.464% | 0% | 0% | 0% | 0% | 0% | 0% | 1.911%
|  |  | RSDBLQ | [5 empty] | R-THL-BLR_OIL02 | RSD Thermal uses technology: Oil, Liquid biofuels Boiler cond. (Ord.) -New | RSDBLQ |  | Share-I | % | 0% | 0% | 0% | 0% | 0% | 0% | 0% | 0% | 0% | 0% | 0% | 2.2% | 0% | 0% | 0% | 0% | 0.1008% | 0% | 0% | 0% | 3.464% | 0% | 0% | 0% | 0% | 0% | 0% | 1.911%
|  |  | RSDBLQ | [5 empty] | R-THL-BLR_OIL03 | RSD Thermal uses technology: Solar Thermal (Ord.) -New | RSDBLQ |  | Share-I | % | 0% | 0% | 0% | 0% | 0% | 0% | 0% | 0% | 0% | 0% | 0% | 2.2% | 0% | 0% | 0% | 0% | 0.1008% | 0% | 0% | 0% | 3.464% | 0% | 0% | 0% | 0% | 0% | 0% | 1.911%
|  |  | RSDBGS | [5 empty] | R-THH-BLR_GAS01 | RSD Thermal uses technology: Natural gas,Biogas Boiler (Ord.) -New | RSDBGS |  | Share-I | % | 0% | 0% | 0% | 0% | 0% | 0% | 0.03121% | 1.579% | 0% | 0% | 0.0572% | 0% | 0% | 0% | 0% | 0% | 0.5489% | 35.71% | 0% | 0% | 0.0005222% | 0% | 0% | 0% | 0% | 0% | 0% | 0%
|  |  | RSDBGS | [5 empty] | R-THH-BLR_GAS02 | RSD Thermal uses technology: Natural gas,Biogas Boiler cond. (Ord.) -New | RSDBGS |  | Share-I | % | 0% | 0% | 0% | 0% | 0% | 0% | 0.03121% | 1.579% | 0% | 0% | 0.0572% | 0% | 0% | 0% | 0% | 0% | 0.5489% | 35.71% | 0% | 0% | 0.0005222% | 0% | 0% | 0% | 0% | 0% | 0% | 0%
|  |  | RSDBGS | [5 empty] | R-THH-BLR_GAS03 | RSD Thermal uses technology: Natural gas,Biogas Boiler (Imp.) -New | RSDBGS |  | Share-I | % | 0% | 0% | 0% | 0% | 0% | 0% | 0.03121% | 1.579% | 0% | 0% | 0.0572% | 0% | 0% | 0% | 0% | 0% | 0.5489% | 35.71% | 0% | 0% | 0.0005222% | 0% | 0% | 0% | 0% | 0% | 0% | 0%
|  |  | RSDBGS | [5 empty] | R-THH-BLR_GAS04 | RSD Thermal uses technology: Natural gas,Biogas Boiler cond. (Imp.) -New | RSDBGS |  | Share-I | % | 0% | 0% | 0% | 0% | 0% | 0% | 0.03121% | 1.579% | 0% | 0% | 0.0572% | 0% | 0% | 0% | 0% | 0% | 0.5489% | 35.71% | 0% | 0% | 0.0005222% | 0% | 0% | 0% | 0% | 0% | 0% | 0%
|  |  | RSDBGS | [5 empty] | R-THH-HPA_GAS05 | RSD Thermal uses technology: Natural gas,Biogas Heat Pump (Ord.) -New | RSDBGS |  | Share-I | % | 0% | 0% | 0% | 0% | 0% | 0% | 0.03121% | 1.579% | 0% | 0% | 0.0572% | 0% | 0% | 0% | 0% | 0% | 0.5489% | 35.71% | 0% | 0% | 0.0005222% | 0% | 0% | 0% | 0% | 0% | 0% | 0%
|  |  | RSDBGS | [5 empty] | R-THH-HPA_GAS06 | RSD Thermal uses technology: Natural gas,Biogas Heat Pump (Imp.) -New | RSDBGS |  | Share-I | % | 0% | 0% | 0% | 0% | 0% | 0% | 0.03121% | 1.579% | 0% | 0% | 0.0572% | 0% | 0% | 0% | 0% | 0% | 0.5489% | 35.71% | 0% | 0% | 0.0005222% | 0% | 0% | 0% | 0% | 0% | 0% | 0%
|  |  | RSDBGS | [5 empty] | R-THH-HPA_GAS07 | RSD Thermal uses technology: Natural gas,Biogas Heat Pump (Adv.) -New | RSDBGS |  | Share-I | % | 0% | 0% | 0% | 0% | 0% | 0% | 0.03121% | 1.579% | 0% | 0% | 0.0572% | 0% | 0% | 0% | 0% | 0% | 0.5489% | 35.71% | 0% | 0% | 0.0005222% | 0% | 0% | 0% | 0% | 0% | 0% | 0%
|  |  | RSDGAM | [5 empty] | R-THH-BLR_GAS01 | RSD Thermal uses technology: Natural gas,Biogas Boiler (Ord.) -New | RSDGAM |  | Share-I | % | 0% | 0% | 0% | 0% | 0% | 0% | 0% | 0% | 0% | 0% | 0% | 0.7284% | 0% | 0% | 0% | 0% | 0% | 0% | 0% | 0% | 0% | 0% | 0% | 0% | 0% | 0% | 0% | 0%
|  |  | RSDGAM | [5 empty] | R-THH-BLR_GAS02 | RSD Thermal uses technology: Natural gas,Biogas Boiler cond. (Ord.) -New | RSDGAM |  | Share-I | % | 0% | 0% | 0% | 0% | 0% | 0% | 0% | 0% | 0% | 0% | 0% | 0.7284% | 0% | 0% | 0% | 0% | 0% | 0% | 0% | 0% | 0% | 0% | 0% | 0% | 0% | 0% | 0% | 0%
|  |  | RSDGAM | [5 empty] | R-THH-BLR_GAS03 | RSD Thermal uses technology: Natural gas,Biogas Boiler (Imp.) -New | RSDGAM |  | Share-I | % | 0% | 0% | 0% | 0% | 0% | 0% | 0% | 0% | 0% | 0% | 0% | 0.7284% | 0% | 0% | 0% | 0% | 0% | 0% | 0% | 0% | 0% | 0% | 0% | 0% | 0% | 0% | 0% | 0%
|  |  | RSDGAM | [5 empty] | R-THH-BLR_GAS04 | RSD Thermal uses technology: Natural gas,Biogas Boiler cond. (Imp.) -New | RSDGAM |  | Share-I | % | 0% | 0% | 0% | 0% | 0% | 0% | 0% | 0% | 0% | 0% | 0% | 0.7284% | 0% | 0% | 0% | 0% | 0% | 0% | 0% | 0% | 0% | 0% | 0% | 0% | 0% | 0% | 0% | 0%
|  |  | RSDGAM | [5 empty] | R-THH-HPA_GAS05 | RSD Thermal uses technology: Natural gas,Biogas Heat Pump (Ord.) -New | RSDGAM |  | Share-I | % | 0% | 0% | 0% | 0% | 0% | 0% | 0% | 0% | 0% | 0% | 0% | 0.7284% | 0% | 0% | 0% | 0% | 0% | 0% | 0% | 0% | 0% | 0% | 0% | 0% | 0% | 0% | 0% | 0%
|  |  | RSDGAM | [5 empty] | R-THH-HPA_GAS06 | RSD Thermal uses technology: Natural gas,Biogas Heat Pump (Imp.) -New | RSDGAM |  | Share-I | % | 0% | 0% | 0% | 0% | 0% | 0% | 0% | 0% | 0% | 0% | 0% | 0.7284% | 0% | 0% | 0% | 0% | 0% | 0% | 0% | 0% | 0% | 0% | 0% | 0% | 0% | 0% | 0% | 0%
|  |  | RSDGAM | [5 empty] | R-THH-HPA_GAS07 | RSD Thermal uses technology: Natural gas,Biogas Heat Pump (Adv.) -New | RSDGAM |  | Share-I | % | 0% | 0% | 0% | 0% | 0% | 0% | 0% | 0% | 0% | 0% | 0% | 0.7284% | 0% | 0% | 0% | 0% | 0% | 0% | 0% | 0% | 0% | 0% | 0% | 0% | 0% | 0% | 0% | 0%
|  |  | RSDBLQ | [5 empty] | R-THH-BLR_OIL01 | RSD Thermal uses technology: Oil, Liquid biofuels Boiler (Ord.) -New | RSDBLQ |  | Share-I | % | 0% | 0% | 0% | 0% | 0% | 0% | 0% | 0% | 0% | 0% | 0% | 2.2% | 0% | 0% | 0% | 0% | 0.1008% | 0% | 0% | 0% | 3.464% | 0% | 0% | 0% | 0% | 0% | 0% | 1.911%
|  |  | RSDBLQ | [5 empty] | R-THH-BLR_OIL02 | RSD Thermal uses technology: Oil, Liquid biofuels Boiler cond. (Ord.) -New | RSDBLQ |  | Share-I | % | 0% | 0% | 0% | 0% | 0% | 0% | 0% | 0% | 0% | 0% | 0% | 2.2% | 0% | 0% | 0% | 0% | 0.1008% | 0% | 0% | 0% | 3.464% | 0% | 0% | 0% | 0% | 0% | 0% | 1.911%
|  |  | RSDBLQ | [5 empty] | R-THH-BLR_OIL03 | RSD Thermal uses technology: Oil, Liquid biofuels Boiler cond. (Imp.) -New | RSDBLQ |  | Share-I | % | 0% | 0% | 0% | 0% | 0% | 0% | 0% | 0% | 0% | 0% | 0% | 2.2% | 0% | 0% | 0% | 0% | 0.1008% | 0% | 0% | 0% | 3.464% | 0% | 0% | 0% | 0% | 0% | 0% | 1.911%
|  |  | RSDGAM | [5 empty] | R-CK_GAS01 | RSD Cooking technology: Natural gas,Biogas Cooking system (Ord.) -New | RSDGAM |  | Share-I | % | 0% | 0% | 0% | 0% | 0% | 0% | 0% | 0% | 0% | 0% | 0% | 0.7284% | 0% | 0% | 0% | 0% | 0% | 0% | 0% | 0% | 0% | 0% | 0% | 0% | 0% | 0% | 0% | 0%
|  |  | RSDBGS | [5 empty] | R-CK_GAS01 | RSD Cooking technology: Natural gas,Biogas Cooking system (Ord.) -New | RSDBGS |  | Share-I | % | 0% | 0% | 0% | 0% | 0% | 0% | 0.03121% | 1.579% | 0% | 0% | 0.0572% | 0% | 0% | 0% | 0% | 0% | 0.5489% | 35.71% | 0% | 0% | 0.0005222% | 0% | 0% | 0% | 0% | 0% | 0% | 0%

## Demands
Demands
~FI_T
CommName | *CommDesc | Attribute | Year | *Unit | AFE | AFN | AFW | AFZ | ANZ | ASC | ASE | ASO | BRA | CAN | CHL | CHN | ENE | ENW | EUE | EUM | EUW | IDN | IND | JPN | LAM | MDA | MEA | MEX | NIG | RUS | SKT | USA
*Commodity | Description | Attribute | year | Unit | Eastern Africa | Northern Africa | Western Africa | Southern Africa | Australia and New Zealand | Central Asia | Southeast Asia | South Asia | Brazil | Canada | Chile | China | Non-EU Eastern Europe | Non-EU Western Europe | Eastern Europe Union | Mediterranean- Europe Union | Western Europe Union | Indonesia, Philippines, Vietnam | India | Japan | Latin America | Mediterranean Asia | Middle East (Gulf States) | Mexico | Nigeria | Russia Federation | South Korea | United States
R-THL | Demand for Thermal uses in Low Thermal Energy Intensity Zone (RSD) | COM_PROJ | 2019 | PJ | 424.6825 | 449.0433 | 305.8003 | 288.1589 | 258.9736 | 690.1336 | 697.5846 | 1411.3357 | 115.8271 | 963.4528 | 102.5972 | 4329.9282 | 668.1433 | 1091.3158 | 1348.5732 | 2077.5667 | 2759.7973 | 935.1777 | 3024.927 | 896.8341 | 412.4064 | 646.1888 | 1835.6223 | 462.3956 | 601.7399 | 3116.5772 | 347.258 | 4850.5737
R-THH | Demand for Thermal uses in High Thermal Energy Intensity Zone (RSD) | COM_PROJ | 2019 | PJ | 3.1135 | 0 | 10.4071 | 0 | 0.19485 | 0 | 13.7972 | 0 | 0.49666 | 108.1045 | 0 | 415.5279 | 1.3052 | 179.2405 | 5.3221 | 132.4463 | 39.3254 | 0 | 0 | 28.7359 | 5.5112 | 21.7786 | 0.86555 | 9.8539 | 20.7283 | 310.1821 | 107.2137 | 1614.2726
R-ACL | Demand for Air conditioning in Low Thermal Energy Intensity Zone (RSD) | COM_PROJ | 2019 | PJ | 1.4244 | 6.7226 | 1.3457 | 3.5238 | 37.2877 | 10.192 | 18.4258 | 16.8029 | 211.9798 | 18.561 | 0.58223 | 875.8009 | 4.8502 | 0.010992 | 8.0193 | 48.8853 | 3.4161 | 34.6896 | 53.2994 | 62.207 | 210.672 | 0 | 0 | 63.9615 | 0.94068 | 17.6188 | 34.4042 | 610.4702
R-ACH | Demand for Air conditioning in High Thermal Energy Intensity Zone (RSD) | COM_PROJ | 2019 | PJ | 0.070498 | 0.92908 | 0.12302 | 0.46383 | 14.7096 | 0.88097 | 0.7057 | 0.80937 | 39.3122 | 54.6365 | 0.39651 | 297.3922 | 2.6165 | 0.026503 | 2.618 | 24.7385 | 2.2856 | 1.7933 | 2.2156 | 46.9842 | 35.4062 | 0 | 0 | 18.1913 | 0.13088 | 11.1773 | 25.3466 | 1219.6372
R-CK | Demand for Cooking (RSD) | COM_PROJ | 2019 | PJ | 1289.6679 | 364.9213 | 955.7801 | 529.4819 | 24.7771 | 257.7136 | 148.2063 | 192.0823 | 354.0963 | 48.522 | 7.3972 | 3170.8952 | 63.9848 | 45.1569 | 128.7583 | 251.1958 | 162.0974 | 948.5509 | 1108.3201 | 107.8314 | 544.7735 | 88.4819 | 344.5883 | 5.6608 | 1875.05 | 826.4778 | 78.3402 | 112.6214
R-LIG | Demand for Lighting (RSD) | COM_PROJ | 2019 | Munits | 462.0498 | 2365.0596 | 453.9701 | 1232.5307 | 676.4864 | 556.76 | 961.955 | 885.5675 | 800.968 | 1293.9243 | 199.1053 | 7635.095 | 127.5748 | 1383.9164 | 181.747 | 2235.9453 | 1349.6545 | 1834.4 | 2791.36 | 2268.56 | 3790.1586 | 822.9563 | 2852.7392 | 338.6262 | 331.2112 | 1447.9 | 277.0474 | 7543.5318
R-EAP | Demand for Electric Appliances (RSD) | COM_PROJ | 2019 | PJ | 54.0682 | 276.7548 | 53.1227 | 144.2284 | 111.3358 | 144.4463 | 249.5704 | 229.7524 | 282.465 | 144.8882 | 32.6843 | 1491.8762 | 173.7464 | 201.0511 | 247.5246 | 646.4666 | 555.9406 | 475.9183 | 724.1928 | 509.5565 | 295.2099 | 193.4175 | 670.4728 | 114.6239 | 38.7577 | 375.6444 | 154.9384 | 2553.4614
R-OTH | Demand for Other uses (RSD) | COM_PROJ | 2019 | PJ | 0.5427 | 9.3803 | 0.53321 | 1.4504 | 0 | 0 | 0 | 0 | 0 | 0 | 16.9026 | 0 | 7.7321 | 150.0306 | 3.8103 | 51.5281 | 130.9705 | 0 | 0 | 0 | 0 | 67.563 | 246.4264 | 23.4538 | 0.38903 | 0 | 9.9599 | 370.5783