## Legend
TIMES-GEO model
Document type: | Model sets
Sector: | All sectors
Original developer: | E4SMA S.r.l.
University College Cork
Document description: | This template contains the definition of all the customized Sets in the model
Part of TIMES-GEO version: | 1
Model repository: | https://github.com/MaREI-EPMG/TIMES-GEO
Licence: | CC BY-NC-SA 4.0 (unless specified otherwise)
https://creativecommons.org/licenses/by-nc-sa/4.0/
Table of contents
Sheet | Description
Proc_Sets_General | This sheet holds definition of General process sets
Proc_Sets_UPS | This sheet holds definition of process sets for Upstream
Proc_Sets_PWR | This sheet holds definition of process sets for Power
Proc_Sets_RSD-SRV | This sheet holds definition of process sets for Residential and Services
Proc_Sets_TRA | This sheet holds definition of process sets for Transport
Proc_Sets_IND-AGR | This sheet holds definition of process sets for Industry and Agriculture
Comm_Sets | This sheet holds definition of commodity sets
Conventions
Tab colour legend
VEDA-TIMES data input tables
Note on B9: Disclaimer: It is suggested to not modify the assumptions contained in this file unless you have a good reason and would you like to change the calibration of the model

## LOG
LOG TABLE
Date | TAB | CELL(s) | Description of the change
2025-07-03 | Proc_Sets_TRA |  | Added specific sets for aviation and navigation

## Proc_Sets_General
Process Sets Definition for General model items
~TFM_PSets
SetName | SetDesc | PSet_Set | PSet_PN | PSet_PD | PSet_CI | PSet_CO | *Comment
DUMIMP | Dummy imports |  | *Z, -TRD*,-*POZ |  |  |  | Set to check model Dummy Imports

## Proc_Sets_UPS
Process Sets Definition for Supply
~TFM_PSets
SetName | SetDesc | PSet_set | PSet_PN | PSet_PD | PSet_CI | PSet_CO | Comment
IMP | Imports | PRE | IMP*
MIN | Primary production | IRE | MIN*
U-DD | Upstream Domestic Delivert Technologies |  | U-EXT*
U-TRF | Upstream Transformation Technologies |  | U-TRF*
U-H2P | Hydrogen production | PRE | U-HP* |  |  | H2*
U-H2C | Hydrogen conversion | PRE | U-HC* |  | H2*
U-H2S | Hydrogen storage | STG, STS | U-H2STG* |  | H2*
U-H2D | Hydrogen delivery | PRE | FT-* |  | H2*, AMM*, H2F*
U_All | Upstream all |  | U-EXT*, U-TRF*, U-H*
U_FT | Upstream Fuel Techs |  | FT-UPS*
TRD_Endo | Endogenous trade | IRE | TRD-*
TRD_ELC | Electricity trade | IRE | TRD-ELC*

## Proc_Sets_PWR
Process Sets Definition for Power Sector - All
~TFM_PSets
SetName | SetDesc | PSet_set | PSet_PN | PSet_PD | PSet_CI | PSet_CO | Comment
P_FT | Power Fuel Techs |  | FT-PWR*
P-THE | Thermal Power Plants | ELE | P-*-THE* |  | PWR* |  | Both centralized and decentralized
P-CHP | Combined Heat & Power | CHP | P-*-CHP* |  | PWR* |  | Both centralized and decentralized
P-HPL | Heating Plants | HPL | P-*-HPL* |  | PWR* |  | Both centralized and decentralized
P-RNW | Renewables | ELE, CHP | P-*-RNW* |  | PWR* |  | Both centralized and decentralized
P_COA | Power Plants Coal | ELE,CHP | -*CCS* |  | PWRCO* |  | Both centralized and decentralized
P_COA-CCS | Power Plants Coal CCS | ELE,CHP | *CCS* |  | PWRCO* |  | Both centralized and decentralized
P_GAS | Power Plants Gas | ELE,CHP | -*CCS* |  | PWRGA* |  | Both centralized and decentralized
P_GAS-CCS | Power Plants Gas CCS | ELE,CHP | *CCS* |  | PWRGA* |  | Both centralized and decentralized
P_OIL | Power Plants Oil | ELE,CHP |  |  | PWROIL |  | Both centralized and decentralized
P_GEO | Power Plants Geothermal | ELE,CHP |  |  | PWRGEO |  | Both centralized and decentralized
P_HYD | Power Plants Hydro | ELE,CHP |  |  | PWRHYD |  | Both centralized and decentralized
P_HYD-Dam | Power Plants Hydro Dam | ELE,CHP | *HD* |  | PWRHYD |  | Both centralized and decentralized
P_HYD-RoR | Power Plants Hydro Run-of-River | ELE,CHP | *HR* |  | PWRHYD |  | Both centralized and decentralized
P_SOL | Power Plants Solar | ELE,CHP |  |  | PWRSOL |  | Both centralized and decentralized
P_SOL-PV | Power Plants Solar PV | ELE,CHP | *PV* |  | PWRSOL |  | Both centralized and decentralized
P_SOL-CSP | Power Plants Solar CSP | ELE,CHP | *CS* |  | PWRSOL |  | Both centralized and decentralized
P_WIN | Power Plants Wind | ELE,CHP |  |  | PWRWON, PWRWOF |  | Both centralized and decentralized
P_WIN-ON | Power Plants Wind Onshore | ELE,CHP | *ON* |  | PWRWON |  | Both centralized and decentralized
P_WIN-OF | Power Plants Wind Offshore | ELE,CHP | *OF* |  | PWRWOF |  | Both centralized and decentralized
P_OCE | Power Plants Ocean | ELE,CHP |  |  | PWROCE |  | Both centralized and decentralized
P_BIO | Power Plants Biomass | ELE,CHP | -*CCS* |  | PWRBIO |  | Both centralized and decentralized
P_BIO-CCS | Power Plants Biomass CCS | ELE,CHP | *CCS* |  | PWRBIO |  | Both centralized and decentralized
P_BGS | Power Plants Biogas | ELE,CHP | -*CCS* |  | PWRBGS |  | Both centralized and decentralized
P_BGS-CCS | Power Plants Biogas CCS | ELE,CHP | *CCS* |  | PWRBGS |  | Both centralized and decentralized
P_BLQ | Power Plants Bioliquids | ELE,CHP |  |  | PWRBLQ |  | Both centralized and decentralized
P_WAS | Power Plants Waste | ELE,CHP |  |  | PWRWAS |  | Both centralized and decentralized
P_NUC | Power Plants Nuclear | ELE,CHP |  |  | PWRNUC |  | Both centralized and decentralized
P_All | Power Plants All | ELE,CHP | P* |  | PWR* | ELCC, ELCD | Both centralized and decentralized
P-H_COA | Heat-only Plants Coal | HPL |  |  | PWRCO* |  | Both centralized and decentralized
P-H_GAS | Heat-only Plants Gas | HPL |  |  | PWRGA* |  | Both centralized and decentralized
P-H_OIL | Heat-only Plants Oil | HPL |  |  | PWROIL |  | Both centralized and decentralized
P-H_GEO | Heat-only Plants Geothermal | HPL |  |  | PWRGEO |  | Both centralized and decentralized
P-H_BIO | Heat-only Plants Biomass | HPL |  |  | PWRBIO |  | Both centralized and decentralized
P-H_BGS | Heat-only Plants Biogas | HPL |  |  | PWRBGS |  | Both centralized and decentralized
P-H_BLQ | Heat-only Plants Bioliquids | HPL |  |  | PWRBLQ |  | Both centralized and decentralized
P-H_WAS | Heat-only Plants Waste | HPL |  |  | PWRWAS |  | Both centralized and decentralized
P-H_NUC | Heat-only Plants Nuclear | HPL |  |  | PWRNUC |  | Both centralized and decentralized
P-H_ELC | Heat-only Plants Electricity | HPL |  |  | ELC* |  | Both centralized and decentralized
P-H_SOL | Heat-only Plants Solar | HPL |  |  | PWRSOL |  | Both centralized and decentralized
Process Sets Definition for Power Sector - Centralized only
~TFM_PSets
SetName | SetDesc | PSet_set | PSet_PN | PSet_PD | PSet_CI | PSet_CO | Comment
P-C-THE | Thermal Power Plants - Centralized | ELE | P-C-THE* |  | PWR* |  | Only centralized
P-C-CHP | Combined Heat & Power - Centralized | CHP | P-C-CHP* |  | PWR* |  | Only centralized
P-C-HPL | Heating Plants - Centralized | HPL | P-C-HPL* |  | PWR* |  | Only centralized
P-C-RNW | Renewables - Centralized | ELE, CHP | P-C-RNW* |  | PWR* |  | Only centralized
P-C_COA | Power Plants Coal - Centralized | ELE,CHP | P-C-*, -*CCS* |  | PWRCO* |  | Only centralized
P-C_COA-CCS | Power Plants Coal CCS - Centralized | ELE,CHP | P-C-*CCS* |  | PWRCO* |  | Only centralized
P-C_GAS | Power Plants Gas - Centralized | ELE,CHP | P-C-*, -*CCS* |  | PWRGA* |  | Only centralized
P-C_GAS-CCS | Power Plants Gas CCS - Centralized | ELE,CHP | P-C-*CCS* |  | PWRGA* |  | Only centralized
P-C_OIL | Power Plants Oil - Centralized | ELE,CHP | P-C-* |  | PWROIL |  | Only centralized
P-C_GEO | Power Plants Geothermal - Centralized | ELE,CHP | P-C-* |  | PWRGEO |  | Only centralized
P-C_HYD | Power Plants Hydro - Centralized | ELE,CHP | P-C-* |  | PWRHYD |  | Only centralized
P-C_HYD-Dam | Power Plants Hydro Dam - Centralized | ELE,CHP | P-C-*HD* |  | PWRHYD |  | Only centralized
P-C_HYD-RoR | Power Plants Hydro Run-of-River - Centralized | ELE,CHP | P-C-*HR* |  | PWRHYD |  | Only centralized
P-C_SOL | Power Plants Solar - Centralized | ELE,CHP | P-C-* |  | PWRSOL |  | Only centralized
P-C_SOL-PV | Power Plants Solar PV - Centralized | ELE,CHP | P-C-*PV* |  | PWRSOL |  | Only centralized
P-C_SOL-CSP | Power Plants Solar CSP - Centralized | ELE,CHP | P-C-*CS* |  | PWRSOL |  | Only centralized
P-C_WIN | Power Plants Wind - Centralized | ELE,CHP | P-C-* |  | PWRWON, PWRWOF |  | Only centralized
P-C_WIN-ON | Power Plants Wind Onshore - Centralized | ELE,CHP | P-C-*ON* |  | PWRWON |  | Only centralized
P-C_WIN-OF | Power Plants Wind Offshore - Centralized | ELE,CHP | P-C-*OF* |  | PWRWOF |  | Only centralized
P-C_OCE | Power Plants Ocean - Centralized | ELE,CHP | P-C-* |  | PWROCE |  | Only centralized
P-C_BIO | Power Plants Biomass - Centralized | ELE,CHP | P-C-*, -*CCS* |  | PWRBIO |  | Only centralized
P-C_BIO-CCS | Power Plants Biomass CCS - Centralized | ELE,CHP | P-C-*CCS* |  | PWRBIO |  | Only centralized
P-C_BGS | Power Plants Biogas - Centralized | ELE,CHP | P-C-*, -*CCS* |  | PWRBGS |  | Only centralized
P-C_BGS-CCS | Power Plants Biogas CCS - Centralized | ELE,CHP | P-C-*CCS* |  | PWRBGS |  | Only centralized
P-C_BLQ | Power Plants Bioliquids - Centralized | ELE,CHP | P-C-* |  | PWRBLQ |  | Only centralized
P-C_WAS | Power Plants Waste - Centralized | ELE,CHP | P-C-* |  | PWRWAS |  | Only centralized
P-C_NUC | Power Plants Nuclear - Centralized | ELE,CHP | P-C-* |  | PWRNUC |  | Only centralized
P-C_All | Power Plants Centralized | ELE,CHP | P-C-* |  | PWR* | ELCC | Only centralized
P-HC_COA | Heat-only Plants Coal - Centralized | HPL | P-C-* |  | PWRCO* |  | Only centralized
P-HC_GAS | Heat-only Plants Gas - Centralized | HPL | P-C-* |  | PWRGA* |  | Only centralized
P-HC_OIL | Heat-only Plants Oil - Centralized | HPL | P-C-* |  | PWROIL |  | Only centralized
P-HC_GEO | Heat-only Plants Geothermal - Centralized | HPL | P-C-* |  | PWRGEO |  | Only centralized
P-HC_BIO | Heat-only Plants Biomass - Centralized | HPL | P-C-* |  | PWRBIO |  | Only centralized
P-HC_BGS | Heat-only Plants Biogas - Centralized | HPL | P-C-* |  | PWRBGS |  | Only centralized
P-HC_BLQ | Heat-only Plants Bioliquids - Centralized | HPL | P-C-* |  | PWRBLQ |  | Only centralized
P-HC_WAS | Heat-only Plants Waste - Centralized | HPL | P-C-* |  | PWRWAS |  | Only centralized
P-HC_NUC | Heat-only Plants Nuclear - Centralized | HPL | P-C-* |  | PWRNUC |  | Only centralized
P-HC_ELC | Heat-only Plants Electricity - Centralized | HPL | P-C-* |  | ELC* |  | Only centralized
P-HC_SOL | Heat-only Plants Solar - Centralized | HPL | P-C-* |  | PWRSOL |  | Only centralized
Process Sets Definition for Power Sector - Decentralized only
~TFM_PSets
SetName | SetDesc | PSet_set | PSet_PN | PSet_PD | PSet_CI | PSet_CO | Comment
P-D-THE | Thermal Power Plants - Decentralized | ELE | P-D-THE* |  | PWR* |  | Only decentralized
P-D-DHP | Combined Heat & Power - Decentralized | CHP | P-D-CHP* |  | PWR* |  | Only decentralized
P-D-HPL | Heating Plants - Decentralized | HPL | P-D-HPL* |  | PWR* |  | Only decentralized
P-D-RNW | Renewables - Decentralized | ELE, CHP | P-D-RNW* |  | PWR* |  | Only decentralized
P-D_COA | Power Plants Coal - Decentralized | ELE,CHP | P-D-* |  | PWRCO* |  | Only decentralized
P-D_GAS | Power Plants Gas - Decentralized | ELE,CHP | P-D-* |  | PWRGA* |  | Only decentralized
P-D_OIL | Power Plants Oil - Decentralized | ELE,CHP | P-D-* |  | PWROIL |  | Only decentralized
P-D_GEO | Power Plants Geothermal - Decentralized | ELE,CHP | P-D-* |  | PWRGEO |  | Only decentralized
P-D_HYD | Power Plants Hydro - Decentralized | ELE,CHP | P-D-* |  | PWRHYD |  | Only decentralized
P-D_HYD-Dam | Power Plants Hydro Dam - Decentralized | ELE,CHP | P-D-*HD* |  | PWRHYD |  | Only decentralized
P-D_HYD-RoR | Power Plants Hydro Run-of-River - Decentralized | ELE,CHP | P-D-*HR* |  | PWRHYD |  | Only decentralized
P-D_SOL | Power Plants Solar - Decentralized | ELE,CHP | P-D-* |  | PWRSOL |  | Only decentralized
P-D_SOL-PV | Power Plants Solar PV - Decentralized | ELE,CHP | P-D-*PV* |  | PWRSOL |  | Only decentralized
P-D_SOL-DSP | Power Plants Solar CSP - Decentralized | ELE,CHP | P-D-*CS* |  | PWRSOL |  | Only decentralized
P-D_WIN | Power Plants Wind - Decentralized | ELE,CHP | P-D-* |  | PWRWON, PWRWOF |  | Only decentralized
P-D_WIN-ON | Power Plants Wind Onshore - Decentralized | ELE,CHP | P-D-*ON* |  | PWRWON |  | Only decentralized
P-D_WIN-OF | Power Plants Wind Offshore - Decentralized | ELE,CHP | P-D-*OF* |  | PWRWOF |  | Only decentralized
P-D_OCE | Power Plants Ocean - Decentralized | ELE,CHP | P-D-* |  | PWROCE |  | Only decentralized
P-D_BIO | Power Plants Biomass - Decentralized | ELE,CHP | P-D-* |  | PWRBIO |  | Only decentralized
P-D_BGS | Power Plants Biogas - Decentralized | ELE,CHP | P-D-* |  | PWRBGS |  | Only decentralized
P-D_BLQ | Power Plants Bioliquids - Decentralized | ELE,CHP | P-D-* |  | PWRBLQ |  | Only decentralized
P-D_WAS | Power Plants Waste - Decentralized | ELE,CHP | P-D-* |  | PWRWAS |  | Only decentralized
P-D_NUC | Power Plants Nuclear - Decentralized | ELE,CHP | P-D-* |  | PWRNUC |  | Only decentralized
P-D_All | Power Plants Decentralized | ELE,CHP | P-D-* |  | PWR* | ELCD | Only decentralized
P-HD_COA | Heat-only Plants Coal - Decentralized | HPL | P-D-* |  | PWRCO* |  | Only decentralized
P-HD_GAS | Heat-only Plants Gas - Decentralized | HPL | P-D-* |  | PWRGA* |  | Only decentralized
P-HD_OIL | Heat-only Plants Oil - Decentralized | HPL | P-D-* |  | PWROIL |  | Only decentralized
P-HD_GEO | Heat-only Plants Geothermal - Decentralized | HPL | P-D-* |  | PWRGEO |  | Only decentralized
P-HD_BIO | Heat-only Plants Biomass - Decentralized | HPL | P-D-* |  | PWRBIO |  | Only decentralized
P-HD_BGS | Heat-only Plants Biogas - Decentralized | HPL | P-D-* |  | PWRBGS |  | Only decentralized
P-HD_BLQ | Heat-only Plants Bioliquids - Decentralized | HPL | P-D-* |  | PWRBLQ |  | Only decentralized
P-HD_WAS | Heat-only Plants Waste - Decentralized | HPL | P-D-* |  | PWRWAS |  | Only decentralized
P-HD_NUC | Heat-only Plants Nuclear - Decentralized | HPL | P-D-* |  | PWRNUC |  | Only decentralized
P-HD_ELC | Heat-only Plants Electricity - Decentralized | HPL | P-D-* |  | ELC* |  | Only decentralized
P-HD_SOL | Heat-only Plants Solar - Decentralized | HPL | P-D-* |  | PWRSOL |  | Only decentralized

## Proc_Sets_RSD-SRV
Process Sets Definition for Residential & Services
~TFM_PSets
SetName | SetDesc | PSet_set | PSet_PN | PSet_PD | PSet_CI | PSet_CO | Comment
R_FT | Residential Fuel Techs |  | FT-RSD*
S_FT | Services Fuel Techs |  | FT-SRV*
R_Techs | Residential All Technologies |  | R-* |  | RSD* |  | Residential technologies and appliances
S_Techs | Services All Technologies |  | S-* |  | SRV* |  | Services technologies and appliances
R-THL | Thermal Uses Techs Low intensity zone (RSD) |  | R-THL* |  | RSD*
R-THH | Thermal Uses Techs High intensity zone (RSD) |  | R-THH* |  | RSD*
R-AC | Air Conditioning Techs (RSD) |  | R-AC* |  | RSD*
R-CK | Cooking Techs (RSD) |  | R-CK* |  | RSD*
R-LIG | Lighting Techs (RSD) |  | R-LIG* |  | RSD*
R-EAP | Electric Appliances (RSD) |  | R-EAP* |  | RSD*
R-OTH | Other uses (RSD) |  | R-OTH* |  | RSD*
S-TH | Thermal Uses Techs (SRV) |  | S-TH* |  | SRV*
S-AC | Air Conditioning Techs (SRV) |  | S-AC* |  | SRV*
S-CK | Cooking Techs (SRV) |  | S-CK* |  | SRV*
S-LIG | Lighting Techs (SRV) |  | S-LIG* |  | SRV*
S-EAP | Electric Appliances (SRV) |  | S-EAP* |  | SRV*
S-OTH | Other uses (SRV) |  | S-OTH* |  | SRV*
S-SLIG | Street Lighting Techs (SRV) |  | S-SLIG* |  | SRV*
R-TH-BLR | Boilers (RSD) |  | R-TH-BLR* |  | RSD*
R-TH-HPA | Heat pumps (Air) (RSD) |  | R-TH-HPA* |  | RSD*
R-TH-HPG | Heat pumps (Ground) (RSD) |  | R-TH-HPG* |  | RSD*
R-TH-RST | Resistance (RSD) |  | R-TH-RST* |  | RSD*
R-TH-STV | Stoves (RSD) |  | R-TH-STV* |  | RSD*
R-TH-HEX | Heat exchanger (RSD) |  | R-TH-HEX* |  | RSD*
S-TH-BLR | Boilers (SRV) |  | S-TH-BLR* |  | SRV*
S-TH-HPA | Heat pumps (Air) (SRV) |  | S-TH-HPA* |  | SRV*
S-TH-HPG | Heat pumps (Ground) (SRV) |  | S-TH-HPG* |  | SRV*
S-TH-RST | Resistance (SRV) |  | S-TH-RST* |  | SRV*
S-TH-STV | Stoves (SRV) |  | S-TH-STV* |  | SRV*
S-TH-HEX | Heat exchanger (SRV) |  | S-TH-HEX* |  | SRV*

## Proc_Sets_TRA
Process Sets Definition for Transport
~TFM_PSets
SetName | SetDesc | PSet_set | PSet_PN | PSet_PD | PSet_CI | PSet_CO | Comment
T_FT | Transport Fuel Techs |  | FT-TRA*
T_Techs | Transport all technologies |  | T-*, -*BAT*, -*ChgStn* |  | TRA*
T_All | Transport all |  | T-* |  | TRA* |  | Includes also batteries and charging stations
T_Road | Road Transport |  | T-*, -*BAT*, -*ChgStn* |  | TRA* | TCAR, TMOT, TBUS, TLCV, TMDT, THDT
T_NRoad | Non-Road Transport |  | T-*, -*BAT*, -*ChgStn* |  | TRA* | TRAP, TRAF, TNAD, TNAB, TAVD, TAVB
T_Passenger | Passenger Transport |  | T-*, -*BAT*, -*ChgStn* |  | TRA* | TCAR, TMOT, TBUS, TRAP
T_Freight | Freight Transport |  | T-*, -*BAT*, -*ChgStn* |  | TRA* | TLCV, TMDT, THDT, TRAF
T_PassLand | Land-based passenger transport |  | T-*, -*BAT*, -*ChgStn* |  | TRA* | TCAR, TMOT, TBUS, TRAP
T_FreLand | Land-based freight Transport |  | T-*, -*BAT*, -*ChgStn* |  | TRA* | TLCV, TMDT, THDT, TRAF
T-CAR | Cars |  | T-*, -*BAT*, -*ChgStn* |  | TRA* | TCAR
T-MOT | Motorcycles |  | T-*, -*BAT*, -*ChgStn* |  | TRA* | TMOT
T-BUS | Buses |  | T-*, -*BAT*, -*ChgStn* |  | TRA* | TBUS
T-LCV | Light Commercial Vehicles |  | T-*, -*BAT*, -*ChgStn* |  | TRA* | TLCV
T-MDT | Medium-Duty Vehicles |  | T-*, -*BAT*, -*ChgStn* |  | TRA* | TMDT
T-HDT | Heavy-Duty Vehicles |  | T-*, -*BAT*, -*ChgStn* |  | TRA* | THDT
T-RAI | Rail |  | T-*, -*BAT*, -*ChgStn* |  | TRA* | TRAP, TRAF
T-RAP | Rail - Passenger |  | T-*, -*BAT*, -*ChgStn* |  | TRA* | TRAP
T-RAF | Rail - Freight |  | T-*, -*BAT*, -*ChgStn* |  | TRA* | TRAF
T-AVI | Aviation |  | T-*, -*BAT*, -*ChgStn* |  | TRA* | TAV*
T-AVD | Aviation - Domestic |  | T-*, -*BAT*, -*ChgStn* |  | TRA* | TAVD*
T-AVB | Aviation - International Bunkers |  | T-*, -*BAT*, -*ChgStn* |  | TRA* | TAVB*
T-NAV | Navigation |  | T-*, -*BAT*, -*ChgStn* |  | TRA* | TNA*
T-NAD | Navigation - Domestic |  | T-*, -*BAT*, -*ChgStn* |  | TRA* | TNAD*
T-NAB | Navigation - International Bunkers |  | T-*, -*BAT*, -*ChgStn* |  | TRA* | TNAB*
T-NADS | Navigation - domestic short |  | T-*, -*BAT*, -*ChgStn* |  | TRA* | TNADS
T-NADL | Navigation - domestic long |  | T-*, -*BAT*, -*ChgStn* |  | TRA* | TNADL
T-NADP | Navigation - domestic passenger |  | T-*, -*BAT*, -*ChgStn* |  | TRA* | TNADP
T-NABS | Navigation - bunkers short |  | T-*, -*BAT*, -*ChgStn* |  | TRA* | TNABS
T-NABL | Navigation - bunkers long |  | T-*, -*BAT*, -*ChgStn* |  | TRA* | TNABL
T-NABP | Navigation - bunkers passenger |  | T-*, -*BAT*, -*ChgStn* |  | TRA* | TNABP
T-AVDS | Aviation - Domestic short |  | T-*, -*BAT*, -*ChgStn* |  | TRA* | TAVDS
T-AVDL | Aviation - Domestic long |  | T-*, -*BAT*, -*ChgStn* |  | TRA* | TAVDL
T-AVBS | Aviation - bunkers short |  | T-*, -*BAT*, -*ChgStn* |  | TRA* | TAVBS
T-AVBL | Aviation - bunkers long |  | T-*, -*BAT*, -*ChgStn* |  | TRA* | TAVBL

## Proc_Sets_IND-AGR
Process Sets Definition for Industry & Agriculture
~TFM_PSets
SetName | SetDesc | PSet_set | PSet_PN | PSet_PD | PSet_CI | PSet_CO | Comment
I_FT | Industry Fuel Techs |  | FT-IND*
A_FT | Agriculture Fuel Techs |  | FT-AGR*
A_Techs | Agriculture All Technologies |  | A-* |  | AGR* |  | Agriculture technologies
I_Techs | Industry all technologies | -ELE, -CHP | I-* |  | IND* |  | Industry technologies
I-IS | Iron & Steel | -ELE, -CHP | I-IS*
I-CH | Chemicals | -ELE, -CHP | I-CH*
I-NM | Non-metallic minerals | -ELE, -CHP | I-NM*
I-CM | Cement | -ELE, -CHP | I-CM*
I-NF | Non-ferrous metals | -ELE, -CHP | I-NF*
I-AL | Aluminium | -ELE, -CHP | I-AL*
I-PP | Pulp and paper | -ELE, -CHP | I-PP*
I-WP | Wood products | -ELE, -CHP | I-WP*
I-OI | Other industry | -ELE, -CHP | I-OI*
I-OTH | Other consumptions (non energy, other) | -ELE, -CHP | OT-OTH-DEM, NE-OTH-DEM

## Comm_Sets
Commodity Sets Definition
~TFM_CSets
SetName | SetDesc | CSet_Set | CSet_CN | CSet_CD | Comment
ALLELC | Electricity | NRG | ELC*, AGRELC, ARGELA,SRVELC, SRVELA,I*ELC, I*ELA,RSDELC, RSDELA,UPSELC, UPSELA,TRAELC* |  | All electricity commodities from upstream to demand sectors
ALLCOA | Coal | NRG | COA*, *COA, *LIG, *COK, *COG, *COL, *COH, -GASCOK
ALLGAS | Gas | NRG | GAS*,*GAS, *LNG*, *BFG, *GWG, GASCOK, -BIO*
ALLGAS-B | Gas (Blends) | NRG | *H15, *H60
ALLOIL | Oil | NRG | OIL*, *OIL, *AVF, *DSL, *HFO, *GSL, *KER, *LPG, *NAP, OILOTH, *RFG, *PCK, *OPP, OILCOK, -BIO*,
ALLOIL-B | Oil (Blends) | NRG | *DSB, *GSB, *E85, *B20
ALLHET | Heat | NRG | HET*, *HET, INDLTH, I*STM
ALLBIO | Bioenergy | NRG | BIO*, *BIO, *BDL, *BKR, *ETH, *RWS, *BGS, *BGL, *BLQ
ALLSOL | Solar | NRG | *SOL
ALLWIN | Wind | NRG | *WIN
ALLGEO | Geothermal | NRG | *GEO
ALLHYD | Hydro | NRG | *HYD
ALLOTH | Others | NRG | NSPEC, *OTH
ALLWAS | Waste | NRG | *WAS*, -BIOWAS
ALLNUC | Nuclear | NRG | *NUC
ALLH2 | Hydrogen | NRG | *H2G*, *H2L*
ALLAMM | Ammonia | NRG | *AMM
ALLH2F | Synthetic fuels | NRG | *H2F
ALLCO2e | CO2eq | ENV | *CO2e
ALLCO2 | CO2 | ENV | *CO2
ALLCH4 | CH4 | ENV | *CH4
ALLN2O | N2O | ENV | *N2O