## Legend
OMNIA Model
Document type: | New Technology Template
Base-year | 2019
Sector: | Upstream | UPS
Developer: | ESMIA
Version: | 1
Date: | 2025-07-30
Document description: | This template holds the new technology of the Upstream sector
Model repository:
Licence: | CC BY-NC-SA 4.0 (unless specified otherwise)
https://creativecommons.org/licenses/by-nc-sa/4.0/
Cell colour legend
aaa | Model input
aaa | Model input based on own assumptions
Calculated value (not recommended to directly modify)
Tab colour legend
Energy balance breakdown and other elaborations
External datasources such as database or input data pre-processing
Veda inputs tables - It is better to have VEDA template in the same Excel file to properly link them though formula to the key inputs sheets
Table of contents
Sheet | Description
Commodities | Veda inputs: Definition of sector commodities
EOR | Veda inputs: Description of the Enhanced oil recovery production
EOR | Veda inputs: Description of the minning of Natural CO2
Key inputs_EOR$ | Key inputs for EOR modelling
Kwak(2017) | EOR techno-economic parameters from S3
Abuov(2022) | EOR techno-economic parameters from S2
Consumer_Price_Index | Consumer price index values
Conversion factors
ktoe | 0.041868 | PJ
barrel of oil equivalent (boe) | 5.8 | million Btu
Btu | 1.055 | kJ
billion m3 NGA | 36 | PJ |  |  | 1 | scf | 0.0005 | t
million t hard coals | 25 | PJ |  |  | 1e+18 |  | 500000000000 | kt
million t lignite/sub coal | 10.5263 | PJ
t hard coal | 28.8 | GJ
t thermal coal | 18.3 | GJ
t uranium | 83.24 | PJ
t LNG | 9.203 | barrels |  |  | 10^18
tcf CO2 | 500000000000 | kt
GWh | 0.0036 | PJ
EUR2015 | 1.1424 | USD2021
USD2019 | 1.06 | USD2021
USD2020 | 1.05 | USD2021
USD2015 | 1.1433 | USD2021
kg H2G | 0.12 | GJ
Sectors
Code | Description
UPS | Upstream
Reference currency
Million US Dollars (2021) | MUSD2021
Model regions
Model regions | Description | List of countries
AFE | Eastern Africa | Ethiopia,Kenya,Sudan,Mauritius,Eritrea,South Sudan,Burundi,Comoros,Djibouti,Madagascar,Reunion,Rwanda,Somalia,Uganda,Seychelles,United Republic of Tanzania
AFN | Northern Africa | Egypt,Algeria,Morocco,Libya,Tunisia
AFW | Western Africa | Democratic Republic of the Congo,Côte d’Ivoire,Ghana,Cameroon,Gabon,Benin,Senegal,Togo,Niger,Congo,Burkina Faso,Cabo Verde,Central African Republic,Chad,Equatorial Guinea,Gambia,Guinea,Guinea-Bissau,Liberia,Malawi,Mali,Mauritania,Sao Tome and Principe,Sierra Leone
AFZ | Southern Africa | Angola,Mozambique,Zimbabwe,Zambia,Botswana,Namibia,South Africa,Eswatini,Lesotho
ANZ | Australia and New Zealand | Australia,New Zealand
ASC | Central Asia | Kazakhstan,Uzbekistan,Turkmenistan,Azerbaijan,Mongolia,Georgia,Kyrgyzstan,Armenia,Tajikistan,Afghanistan
ASE | Southeast Asia | Thailand,Malaysia,Singapore,Myanmar,Cambodia,Brunei Darussalam,Lao People's Democratic Republic,Democratic People's Republic of Korea,Cook Islands,Timor-Leste,Fiji,French Polynesia,Kiribati,New Caledonia,Palau,Papua New Guinea,American Samoa,Solomon Islands,Tonga,Vanuatu,Niue,Samoa,Wallis and Futuna Islands,Micronesia (Federated States of),Nauru,Tuvalu,Northern Mariana Islands
ASO | South Asia | Bangladesh,Nepal,Sri Lanka,Pakistan,Bhutan,Maldives
BRA | Brazil | Brazil
CAN | Canada | Canada
CHL | Chile | Chile
CHN | China | China,China, Hong Kong Special Administrative Region,China, Macao Special Administrative Region
ENE | Non-EU Eastern Europe | Ukraine,Belarus,Serbia,Bosnia and Herzegovina,Republic of Moldova,Republic of North Macedonia,Kosovo,Albania,Montenegro
ENW | Non-EU Western Europe | Norway-Svalbard and Jan Mayen Islands,Switzerland-Liechtenstein,Iceland,United Kingdom of Great Britain and Northern Ireland,Gibraltar,Saint Helena,Liechtenstein
EUE | Eastern Europe Union | Poland,Czechia,Romania,Hungary,Bulgaria,Slovakia,Croatia,Lithuania,Slovenia,Estonia,Latvia
EUM | Mediterranean- Europe Union | France-Monaco,Italy-San Marino,Spain,Greece,Portugal,Cyprus,Malta
EUW | Western Europe Union | Germany,Netherlands,Belgium,Sweden,Austria,Finland,Denmark,Ireland,Luxembourg,Greenland,Faroe Islands,Andorra
IDN | Indonesia, Philippines, Vietnam | Indonesia,Philippines,Viet Nam
IND | India | India
JPN | Japan | Japan
LAM | Latin America | Argentina,Venezuela (Bolivarian Republic of),Colombia,Peru,Trinidad and Tobago,Ecuador,Guatemala,Cuba,Bolivia (Plurinational State of),Dominican Republic,Honduras,Paraguay,Uruguay,Costa Rica,El Salvador,Haiti,Panama,Nicaragua,Jamaica,Curaçao,Suriname,Antigua and Barbuda,Aruba,Bahamas,Barbados,Belize,Bermuda,British Virgin Islands,Cayman Islands,Dominica,Falkland Islands (Malvinas),Guyana,Grenada,Guadeloupe,Cooperative Republic of Guyana,Martinique,Montserrat,Puerto Rico,Saba,Bonaire, Sint Eustatius and Saba,Saint Kitts and Nevis,Saint Lucia,Saint Pierre and Miquelon,Saint Vincent and the Grenadines,Saint Martin,Turks and Caicos Islands,Sint Maarten (Dutch part),Anguilla
MDA | Mediterranean Asia | Turkey,Israel,Syrian Arab Republic,Jordan,Lebanon,State of Palestine
MEA | Middle East (Gulf States) | Iran (Islamic Republic of),Saudi Arabia,United Arab Emirates,Iraq,Qatar,Kuwait,Oman,Bahrain,Yemen
MEX | Mexico | Mexico
NIG | Nigeria | Nigeria
RUS | Russia Federation | Russian Federation
SKT | South Korea | Republic of Korea
USA | United States | United States of America
Sources
Component | Source n. | Source | Access | URL
Energy balance | S1 | United Nations | Public | https://data.un.org/
EOR techno-economic parameters | S20 | Abuov Y. Serik G. Lee W. (2022) Techno-economic assessment and Life cycle assessement of CO2-EOR. Environmental Scence & Technology. | Public | https://pubs.acs.org/doi/10.1021/acs.est.1c06834
EOR techno-economic parameters | S21 | Kwak D.H. Kim J.K (2017) Techno-economic evaluation of CO2 enhanced oil recovery (EOR) with the optimization of CO2 supply. | Public | https://www.sciencedirect.com/science/article/pii/S1750583617300099
Natural CO2 potential | S48 | NETL (2019) CO2 Leakage During EOR Operations – Analog Studies to Geologic Storage of CO2. | Public | https://netl.doe.gov/projects/files/CO2LeakageDuringEOROperationsAnalogStudiestoGeologicStorageofCO2_013019.pdf
Note on B2: Disclaimer: It is suggested to not modify the assumptions contained in this file unless you have a good reason and would you like to change the calibration of the model

## Commodities
Commodities definition
~FI_Comm
Csets | CommName | CommDesc | Unit | LimType | CTSLvl | PeakTS | Ctype
* Commodity set | Commodity name | Description
*
ENV | CCSCO2 | CO2 from CCS plant | kt
ENV | DACCO2 | CO2 from DAC | kt
ENV | EORCO2 | CO2 reemitted by EOR | kt
ENV | EORRECCO2 | CO2 reeemitted by EOR and recycled | kt
ENV | NATCO2 | Natural CO2 | kt
ENV | UPSCO2 | CO2 emissions (UPS) - Combustion | kt
ENV | UPSCH4 | CH4 emissions (UPS) - Combustion | kt
ENV | UPSN2O | N2O emissions (UPS) - Combustion | kt

## EOR
Enhanced oil recovery
Source: | S21
Processes definition
~FI_T | [11 empty] | ~FI_Process
TechName | *Description | Comm-IN | Comm-OUT | CommName | CommGrp | Attribute | LimType | *Unit | 2019 | 2025 | 2050 | Sets | TechName | TechDesc | Tact | Tcap | Tslvl | PrimaryCG | Vintage
*Technology name | Technology Description | Input commodity | Output commodity | [8 empty] | * Process Set Membership | Technology name | Description | Activity unit | Capacity unit | TimeSlice level of Process Activity | Primary Commodity Group | Vintage Tracking
*Units | [11 empty] | *
U-EXT-EOROIL_01 | UPS Extraction of Crude oil by Enhanced recovery - New | RSVOILEOR | OILCRD |  |  | Input |  | PJ | 1 | 1 | 1 | PRE | U-EXT-EOROIL_01 | UPS Extraction of Crude oil by Enhanced recovery - New | TJ | Tja |  | OILCRD
[6 empty] | NCAP_TLIFE |  |  | 100 |  |  | PRE | U-TRF-EOROIL-CO2rec_01 | UPS Transformation - Crude oil by Enhanced recovery - Co2 recycling- New | kt | kta |  | ENVO
[6 empty] | NCAP_START |  |  | 2020
[6 empty] | NCAP_COST |  | MUSD2021/PJmax | 19.2039
[6 empty] | NCAP_FOM |  | MUSD2021/PJmax-year | 0.71741
[6 empty] | ACT_COST |  | MUSD2021/PJ
|  | CCSCO2 |  |  | EORCO2IN | SHARE-I | UP | % | 1 | 1 | 1
|  | DACCO2 |  |  | EORCO2IN | SHARE-I | UP | % | 1 | 1 | 1
|  | NATCO2 |  |  | EORCO2IN | SHARE-I | UP | % | 1 | 1 | 1
|  | EORRECCO2 |  |  | EORCO2IN | SHARE-I | UP | % | 1 | 1 | 1
|  |  |  | EORCO2IN | ACT | CEFF |  | PJ CommGrp/kt CommName | 0.0079574
|  |  | EORCO2 |  | ACT | FLO_EMIS |  | kt CO2 / PJ | -26.6066
|  | UPSELC |  |  | UPSNRG | SHARE-I | UP | % | 1 | 1 | 1
|  |  |  | UPSNRG | ACT | CEFF |  | PJ CommGrp/PJ CommName | 271.9556
U-TRF-EOROIL-CO2rec_01 | UPS Transformation - Crude oil by Enhanced recovery - Co2 recycling- New | EORCO2 |  |  |  | EFF |  | kt / kt | 1 | 1 | 1
[6 empty] | NCAP_TLIFE |  |  | 100
[6 empty] | NCAP_START |  |  | 2020
[6 empty] | NCAP_COST |  |  | 0.035583
[6 empty] | NCAP_FOM |  |  | 0.0040653
ACT_COST
|  |  | EORRECCO2 |  |  | SHARE-O | UP | % | 1 | 1 | 1
|  |  | CCSCO2 |  |  | SHARE-O | UP | % | 1 | 1 | 1
|  |  | UPSCO2 |  |  | SHARE-O | UP | % | 1 | 1 | 1
|  | UPSELC |  |  | UPSNRG | SHARE-I | UP | % | 1 | 1 | 1
|  |  |  | UPSNRG | ACT | CEFF |  | kt CommGrp/ PJ CommName | 4960.3175
Note on N8: Sets declarations are inherited. Allowed Process Sets ELE (Thermal Electric Power Plant) CHP (Combined Heat and Power) STGTSS (Pump Storage) STGIPS (Pump Storage IP) PRE (Genric Process/Technology) DMD (Demand Device) IMP (Import) EXP (Export) MIN (Mining Process) RNW (Renewable Technology) HPL (Heating Plant)
Note on S8: Allowed TsLvl ANNUAL (Annual level) SEASON (Seasonal level) WEEKLY (Weekly level) DAYNITE (day and night level)
Note on T8: Needed only when one wants to override the VEDA default assignment
Note on U8: Allowed Vintage NO (if empty by default mean NO) YES

## MIN
Natural CO2 minning
Source:
Processes definition
~FI_T | [9 empty] | ~FI_Process
TechName | *Description | Comm-OUT | CommName | CommGrp | Attribute | Year | LimType | *Unit | 2019 | Sets | TechName | TechDesc | Tact | Tcap | Tslvl | PrimaryCG | Vintage
*Technology name | Technology Description | Output commodity | [7 empty] | * Process Set Membership | Technology name | Description | Activity unit | Capacity unit | TimeSlice level of Process Activity | Primary Commodity Group | Vintage Tracking
*Units | [9 empty] | *
MIN-NATCO2_01 | UPS Minning - Natural CO2 - New | NATCO2 |  |  | ACT_COST | 2019 |  | MUSD2021/kt | 1 | MIN | MIN-NATCO2_01 | UPS Minning - Natural CO2 - New | kta | kt
[5 empty] | ACT_CUM | 2019 |  | kt | 1
Note on L8: Sets declarations are inherited. Allowed Process Sets ELE (Thermal Electric Power Plant) CHP (Combined Heat and Power) STGTSS (Pump Storage) STGIPS (Pump Storage IP) PRE (Genric Process/Technology) DMD (Demand Device) IMP (Import) EXP (Export) MIN (Mining Process) RNW (Renewable Technology) HPL (Heating Plant)
Note on Q8: Allowed TsLvl ANNUAL (Annual level) SEASON (Seasonal level) WEEKLY (Weekly level) DAYNITE (day and night level)
Note on R8: Needed only when one wants to override the VEDA default assignment
Note on S8: Allowed Vintage NO (if empty by default mean NO) YES

## Key Inputs _EOR
Kwak(2017)
Lifetime | Years | 25
Capacity | TJ/y | 14514268000
CO2 injection rate | t CO2/TJ | 125.6694
CO2 storage rate | t CO2/TJ | 26.7323
CAPEX - EOR | MUSD2021/ (TJ/y) | 0.019204
CAPEX CO2 processing | MUSD2021/ (tCO2/y) | 3.5583e-05
OPEX -EOR | MUSD2021/ (TJ/y) / y | 0.00071741
OPEX CO2 processing | MUSD2021/ (tCO2/y) / y | 4.0653e-06
Electricity consumption | TJ elec/ TJ oil | 0.0036771
Electricity consumption CO2 processing | TJ elec / t CO2 | 0.0002016

## Kwak(2017)
| Base case | Optimal case | NETL (2010)
Oil production | 43.8 | 59.3 | 60.6 | MMbbl
CO2 purchase | 11.3 | 13.4 | 14.4 | Mt
CO2 recylce | 20.6 | 32.2 | 33.6 | Mt
CO2 storage | 8.9 | 9.7 | 10.5 | Mt
CO2 injected | 31.9 | 45.6 | 48 | Mt
Operation years | 25 | 25 | 25
Capacity | 1752000 | 2372000 | 2424000 | bbl/y
CO2 recycle | 0.824 | 1.288 | 1.344 | Mt/y
CO2 injection rate | 0.72831 | 0.76897 | 0.79208 | t CO2 / bbl
CO2 storage rate | 0.2032 | 0.16358 | 0.17327 | t CO2 / bbl
Capital cost | 280.5 | 288.5 | 295.4 | M$ 2015 US
CO2 processing O&M | 87.9 | 114.5 | 114.2 | M$ 2015 US
Lifting O&M | 95 | 133.4 | 131.7 | M$ 2015 US
Other O&M | 94.3 | 94.3 | 94.3 | M$ 2015 US
Capital cost | 160.1027 | 121.6273 | 121.8647 | 2015 USD/bbl/y
O&M | 4.3219 | 3.8398 | 3.7294 | 2015 USD/bbl/y
O&M CO2 processing | 4.267 | 3.5559 | 3.3988 | 2015 USD/t CO2/ y
Electricity consumption
Compresion | 56 | kWh/tCO2
Artificial lifting | 1.25 | kWh/bbl | oil + water
NGL sep | 3 | kWh/bbl
Other | 2 | kWh/bbl

## Abuov(2022)
Technical values
Capacity | 466000 | bbl/year
Gross CO2 utilization rate | 15.77 | mcsf CO2/bbl oil |  |  | thousand standard cubic feet
Gross CO2 utilization rate | 0.82756 | t CO2 / bbl
Brine injected | 2.946 | t brine/ bbl oil |  |  | million barrels
CO2 Stored | 7.9736 | mcsf CO2/bbl oil
CO2 Stored | 0.41369 | t CO2 / bbl
Oil produced | 11.65 | MMbl
CO2 injected | 9641116 | t CO2
CO2 purchase | 4917800.107 | t CO2
CO2 recycled | 4723316.0437 | t CO2 |  |  | 1 | t CO2 | = | 19274.4755 | scf
CO2 storage | 4819444.1049 | t CO2
Brine produced | 37280011.0159 | t brine
Brine injected | 34321279.9829 | t brine
CAPEX | 29671036.9015 | USD 2004
OPEX | 89136907 | KZ 2015 _ discounted | during 25 years
OPEX | 186768949.4558 | USD 2004 _ undiscounted
| 3565476.28 | KZ 2015 / year
CAPEX | 63.6718 | USD 2004/bbl/y
OPEX | 7.6512 | KZ 2015/bbl/y
CAPEX | 25074377.023 | USD 2004 | 53.8077 | USD 2004/bbl/y
CAPEX CO2 processing | 4596659.8784 | USD 2004 | 9.8641 | USD 2004/bbl/y
OPEX | 128093698.6776 | USD 2004 _ undiscounted | 10.9952 | USD 2004/bbl/y
OPEX CO2 processing | 58675250.7783 | USD 2004 _ undiscounted | 5.0365 | USD 2004/bbl/y

## Consumer_Price_index
Data Source | World Development Indicators
Last Updated Date | 2024-09-19
Country Name | Country Code | Indicator Name | Indicator Code | 1960 | 1961 | 1962 | 1963 | 1964 | 1965 | 1966 | 1967 | 1968 | 1969 | 1970 | 1971 | 1972 | 1973 | 1974 | 1975 | 1976 | 1977 | 1978 | 1979 | 1980 | 1981 | 1982 | 1983 | 1984 | 1985 | 1986 | 1987 | 1988 | 1989 | 1990 | 1991 | 1992 | 1993 | 1994 | 1995 | 1996 | 1997 | 1998 | 1999 | 2000 | 2001 | 2002 | 2003 | 2004 | 2005 | 2006 | 2007 | 2008 | 2009 | 2010 | 2011 | 2012 | 2013 | 2014 | 2015 | 2016 | 2017 | 2018 | 2019 | 2020 | 2021 | 2022 | 2023
Aruba | ABW | Consumer price index (2010 = 100) | FP.CPI.TOTL | 1980: 31.9825; 1984: 39.8575; 1985: 41.4647; 1986: 41.91; 1987: 43.4368; 1988: 44.7929; 1989: 46.5808; 1990: 49.2996; 1991: 52.0385; 1992: 54.0541; 1993: 56.8733; 1994: 60.4627; 1995: 62.495; 1996: 64.5107; 1997: 66.446; 1998: 67.6882; 1999: 69.2317; 2000: 72.0315; 2001: 74.1086; 2002: 76.5654; 2003: 79.365; 2004: 81.3722; 2005: 84.137; 2006: 87.1727; 2007: 91.8736; 2008: 100.1018; 2009: 97.9642; 2010: 100; 2011: 104.3163; 2012: 104.9709; 2013: 102.4809; 2014: 102.9128; 2015: 103.4014; 2016: 102.4385; 2017: 101.3851; 2018: 105.0614; 2019: 109.5344
Africa Eastern and Southern | AFE | Consumer price index (2010 = 100) | FP.CPI.TOTL
Afghanistan | AFG | Consumer price index (2010 = 100) | FP.CPI.TOTL | 2004: 63.5234; 2005: 71.5821; 2006: 76.4387; 2007: 83.074; 2008: 105.0211; 2009: 97.8679; 2010: 100; 2011: 111.8042; 2012: 119.0057; 2013: 127.7952; 2014: 133.7684; 2015: 132.8832; 2016: 138.7087; 2017: 145.6107; 2018: 146.5225; 2019: 149.896
Africa Western and Central | AFW | Consumer price index (2010 = 100) | FP.CPI.TOTL
Angola | AGO | Consumer price index (2010 = 100) | FP.CPI.TOTL | 1990: 2.2201e-08; 1991: 4.0801e-08; 1992: 1.6301e-07; 1993: 2.4101e-06; 1994: 2.5301e-05; 1995: 0.00069994; 1996: 0.029713; 1997: 0.094837; 1998: 0.19658; 1999: 0.6845; 2000: 2.9091; 2001: 7.3472; 2002: 15.3481; 2003: 30.4237; 2004: 43.6708; 2005: 53.6948; 2006: 60.839; 2007: 68.2927; 2008: 76.8128; 2009: 87.3594; 2010: 100; 2011: 113.4825; 2012: 125.1461; 2013: 136.1312; 2014: 146.0421; 2015: 159.7057; 2016: 208.7264; 2017: 271.0198; 2018: 324.2181; 2019: 379.5976; 2020: 464.1398; 2021: 583.6758; 2022: 708.3214; 2023: 804.9655
Albania | ALB | Consumer price index (2010 = 100) | FP.CPI.TOTL | 1991: 5.1146; 1992: 16.6737; 1993: 30.8472; 1994: 37.8078; 1995: 40.7543; 1996: 45.9405; 1997: 61.1836; 1998: 73.8137; 1999: 74.1012; 2000: 74.1382; 2001: 76.4421; 2002: 82.3821; 2003: 82.7808; 2004: 84.6682; 2005: 86.672; 2006: 88.7267; 2007: 91.3288; 2008: 94.3617; 2009: 96.5008; 2010: 100; 2011: 103.4291; 2012: 105.5304; 2013: 107.5752; 2014: 109.3242; 2015: 111.3972; 2016: 112.818; 2017: 115.0593; 2018: 117.3927; 2019: 119.0493; 2020: 120.9789; 2021: 123.4487; 2022: 131.7508
Andorra | AND | Consumer price index (2010 = 100) | FP.CPI.TOTL
Arab World | ARB | Consumer price index (2010 = 100) | FP.CPI.TOTL
United Arab Emirates | ARE | Consumer price index (2010 = 100) | FP.CPI.TOTL | 2007: 86.9531; 2008: 97.6052; 2009: 99.1297; 2010: 100; 2011: 100.8773; 2012: 101.5454; 2013: 102.6636; 2014: 105.0723; 2015: 109.3487; 2016: 111.1174; 2017: 113.3029; 2018: 116.7798; 2019: 114.5247; 2020: 112.1432; 2021: 112.1277; 2022: 117.5411
Argentina | ARG | Consumer price index (2010 = 100) | FP.CPI.TOTL
Armenia | ARM | Consumer price index (2010 = 100) | FP.CPI.TOTL | 1993: 0.46203; 1994: 16.0498; 1995: 44.2897; 1996: 52.5635; 1997: 59.9018; 1998: 65.0968; 1999: 65.5188; 2000: 65.0006; 2001: 67.0454; 2002: 67.7562; 2003: 70.9553; 2004: 75.8947; 2005: 76.3796; 2006: 78.5888; 2007: 82.0525; 2008: 89.3961; 2009: 92.4416; 2010: 100; 2011: 107.65; 2012: 110.4037; 2013: 116.7957; 2014: 120.2778; 2015: 124.7662; 2016: 123.0149; 2017: 124.2076; 2018: 127.338; 2019: 129.176; 2020: 130.7409; 2021: 140.1344; 2022: 152.2433; 2023: 155.2584
American Samoa | ASM | Consumer price index (2010 = 100) | FP.CPI.TOTL
Antigua and Barbuda | ATG | Consumer price index (2010 = 100) | FP.CPI.TOTL | 1998: 79.5694; 1999: 80.4616; 2000: 81.0826; 2001: 82.22; 2002: 84.1996; 2003: 85.8781; 2004: 87.6215; 2005: 89.4605; 2006: 91.0598; 2007: 92.3493; 2008: 97.275; 2009: 96.7398; 2010: 100; 2011: 103.4567; 2012: 106.9504; 2013: 108.0835; 2014: 109.261; 2015: 110.3197; 2016: 109.7798; 2017: 112.4502; 2018: 113.8076; 2019: 115.4366; 2020: 116.1592; 2021: 118.5556; 2022: 127.4841; 2023: 133.9439
Australia | AUS | Consumer price index (2010 = 100) | FP.CPI.TOTL | 7.9605 | 8.1426 | 8.1165 | 8.1686 | 8.4027 | 8.6889 | 8.975 | 9.2872 | 9.5213 | 9.8335 | 10.1717 | 10.796 | 11.4464 | 12.487 | 14.4121 | 16.5973 | 18.8085 | 21.1238 | 22.8148 | 24.8959 | 27.4194 | 30.0208 | 33.4287 | 36.7846 | 38.2414 | 40.8169 | 44.5109 | 48.3091 | 51.795 | 55.6972 | 59.7815 | 61.6805 | 62.3049 | 63.3975 | 64.6462 | 67.6379 | 69.4069 | 69.563 | 70.1613 | 71.2019 | 74.3757 | 77.6535 | 79.9688 | 82.154 | 84.0791 | 86.3424 | 89.4121 | 91.4932 | 95.4735 | 97.1644 | 100 | 103.3039 | 105.1249 | 107.7003 | 110.3798 | 112.0447 | 113.4755 | 115.6868 | 117.898 | 119.7971 | 120.8117 | 124.2716 | 132.4662 | 139.8803
Austria | AUT | Consumer price index (2010 = 100) | FP.CPI.TOTL | 17.8242 | 18.4555 | 19.2642 | 19.786 | 20.5515 | 21.5649 | 22.008 | 22.8827 | 23.5154 | 24.2398 | 25.2997 | 26.4899 | 28.1734 | 30.2951 | 33.1798 | 35.9819 | 38.6153 | 40.737 | 42.1931 | 43.7574 | 46.5265 | 49.6917 | 52.393 | 54.1425 | 57.2086 | 59.0333 | 60.0401 | 60.8818 | 62.0482 | 63.6418 | 65.7177 | 67.911 | 70.6416 | 73.2071 | 75.3692 | 77.06 | 78.4941 | 79.5192 | 80.2528 | 80.7094 | 82.6019 | 84.7909 | 86.3259 | 87.4961 | 89.2995 | 91.3527 | 92.6696 | 94.6791 | 97.724 | 98.2188 | 100 | 103.2866 | 105.8539 | 107.9712 | 109.705 | 110.6886 | 111.6755 | 113.9997 | 116.2779 | 118.058 | 119.6894 | 123.0008 | 133.5136 | 143.9465
Azerbaijan | AZE | Consumer price index (2010 = 100) | FP.CPI.TOTL | 1991: 0.043022; 1992: 0.038449; 1993: 0.47215; 1994: 8.3203; 1995: 42.5798; 1996: 51.0083; 1997: 52.8826; 1998: 52.4739; 1999: 48.0004; 2000: 48.8669; 2001: 49.6229; 2002: 50.9981; 2003: 52.1373; 2004: 55.6351; 2005: 61.0203; 2006: 66.1027; 2007: 77.1417; 2008: 93.225; 2009: 94.5833; 2010: 100; 2011: 107.8583; 2012: 109.0083; 2013: 111.6417; 2014: 113.175; 2015: 117.7333; 2016: 132.3833; 2017: 149.5083; 2018: 152.9; 2019: 156.8916; 2020: 161.2215; 2021: 171.9432; 2022: 195.7612; 2023: 212.9597
Burundi | BDI | Consumer price index (2010 = 100) | FP.CPI.TOTL | [5 empty] | 1.4685 | 1.5336 | 1.5169 | 1.6088 | 1.6735 | 1.6702 | 1.7345 | 1.8009 | 1.9091 | 2.2092 | 2.5563 | 2.7316 | 2.9182 | 3.6156 | 4.9367 | 5.0601 | 5.6758 | 6.0088 | 6.4986 | 7.429 | 7.7116 | 7.8409 | 8.3986 | 8.7754 | 9.7988 | 10.4849 | 11.4282 | 11.6366 | 12.763 | 14.6586 | 17.4823 | 22.1041 | 28.981 | 32.6038 | 33.7076 | 41.943 | 45.8421 | 45.2161 | 50.0304 | 54.1211 | 61.2933 | 62.9761 | 68.2736 | 84.9372 | 93.9027 | 100 | 109.5922 | 129.4952 | 139.7745 | 145.9321 | 154.0236 | 162.5837 | 188.6825 | 183.3717 | 182.1123 | 195.445 | 211.8712 | 251.7049 | 319.5179
Belgium | BEL | Consumer price index (2010 = 100) | FP.CPI.TOTL | 15.5961 | 15.7509 | 15.9721 | 16.3152 | 16.9954 | 17.6863 | 18.4245 | 18.9276 | 19.4389 | 20.1686 | 20.9569 | 21.8672 | 23.0586 | 24.6624 | 27.7891 | 31.3373 | 34.1791 | 36.6045 | 38.2409 | 39.9499 | 42.6061 | 45.8559 | 49.8575 | 53.6774 | 57.0815 | 59.8606 | 60.6354 | 61.5773 | 62.2922 | 64.2277 | 66.4424 | 68.5788 | 70.2438 | 72.1787 | 73.8947 | 74.9795 | 76.5368 | 77.783 | 78.5213 | 79.4014 | 81.4218 | 83.4323 | 84.805 | 86.1525 | 87.9593 | 90.4059 | 92.0252 | 93.7029 | 97.9096 | 97.8576 | 100 | 103.5321 | 106.472 | 107.6572 | 108.0232 | 108.6297 | 110.7739 | 113.1289 | 115.4516 | 117.1105 | 117.978 | 120.857 | 132.4562 | 137.8194
Benin | BEN | Consumer price index (2010 = 100) | FP.CPI.TOTL | 1992: 38.9035; 1993: 39.0749; 1994: 54.1308; 1995: 61.9595; 1996: 65.0044; 1997: 67.2576; 1998: 71.1271; 1999: 71.3595; 2000: 74.3319; 2001: 77.2936; 2002: 79.2175; 2003: 80.3957; 2004: 81.0982; 2005: 85.4488; 2006: 88.6806; 2007: 89.8317; 2008: 96.9709; 2009: 97.8399; 2010: 100; 2011: 102.7042; 2012: 109.6313; 2013: 110.1015; 2014: 109.4973; 2015: 109.7369; 2016: 108.8663; 2017: 108.9134; 2018: 109.9145; 2019: 110.72; 2020: 114.0668; 2021: 116.0442; 2022: 117.6117; 2023: 120.8237
Burkina Faso | BFA | Consumer price index (2010 = 100) | FP.CPI.TOTL | 10.7133 | 12.7019 | 12.9148 | 13.6347 | 13.8863 | 13.7849 | 14.1107 | 13.4992 | 13.4605 | 14.7602 | 15.0218 | 15.3315 | 14.8833 | 16.015 | 17.4114 | 20.6773 | 18.9402 | 24.6197 | 26.6555 | 30.6521 | 34.3925 | 36.9911 | 41.4521 | 44.832 | 47.005 | 50.2512 | 48.9388 | 47.6263 | 49.6531 | 49.4139 | 49.1647 | 50.2279 | 49.2278 | 49.5003 | 61.9634 | 66.5852 | 70.6454 | 72.2835 | 75.9586 | 75.1438 | 74.9152 | 78.6666 | 80.3781 | 82.0135 | 81.6852 | 86.9254 | 88.9534 | 88.7483 | 98.2087 | 100.7701 | 100 | 102.7598 | 106.6833 | 107.2527 | 106.9759 | 107.7513 | 108.2265 | 109.8315 | 111.9798 | 108.359 | 110.401 | 114.4345 | 130.7875 | 131.7591
Bangladesh | BGD | Consumer price index (2010 = 100) | FP.CPI.TOTL | 1986: 24.28; 1987: 26.6776; 1988: 28.6551; 1989: 30.3875; 1990: 32.2492; 1991: 34.2994; 1992: 35.5459; 1993: 36.6175; 1994: 38.5633; 1995: 42.5345; 1996: 43.5456; 1997: 45.8559; 1998: 49.7088; 1999: 52.7444; 2000: 53.9091; 2001: 54.9912; 2002: 56.8238; 2003: 60.045; 2004: 64.6009; 2005: 69.1531; 2006: 73.8315; 2007: 80.5553; 2008: 87.7263; 2009: 92.4841; 2010: 100; 2011: 111.3952; 2012: 118.3212; 2013: 127.2312; 2014: 136.1268; 2015: 144.5589; 2016: 152.5291; 2017: 161.2265; 2018: 170.1642; 2019: 179.6798; 2020: 189.9055; 2021: 200.437; 2022: 215.8646; 2023: 237.1996
Bulgaria | BGR | Consumer price index (2010 = 100) | FP.CPI.TOTL | [25 empty] | 0.024835 | 0.025505 | 0.026201 | 0.026822 | 0.028535 | 0.035327 | 0.15489 | 0.2963 | 0.51224 | 1.0043 | 1.6275 | 3.6066 | 41.7784 | 49.5794 | 50.8551 | 56.1014 | 60.231 | 63.7305 | 65.2273 | 69.2369 | 72.7256 | 78.0067 | 84.5612 | 95.0034 | 97.6191 | 100 | 104.2199 | 107.2992 | 108.2542 | 106.719 | 106.6073 | 105.7559 | 107.9361 | 110.9741 | 114.4184 | 116.332 | 120.1683 | 138.5844 | 151.6707
Bahrain | BHR | Consumer price index (2010 = 100) | FP.CPI.TOTL | [5 empty] | 17.9657 | 18.3491 | 19.1305 | 19.7536 | 19.7152 | 20.0364 | 21.1964 | 22.2749 | 25.4673 | 31.6796 | 36.7989 | 45.0771 | 53.0698 | 61.4471 | 62.8027 | 65.2328 | 72.6332 | 79.0872 | 81.438 | 81.7005 | 79.5469 | 77.7205 | 76.3643 | 76.596 | 77.7341 | 78.4565 | 79.0563 | 78.9199 | 80.9236 | 81.5847 | 83.7908 | 83.4118 | 85.44 | 85.1269 | 84.0308 | 83.4385 | 82.4309 | 82.0224 | 83.3296 | 85.2903 | 87.4961 | 89.2525 | 92.1592 | 95.4087 | 98.0759 | 100 | 99.6 | 102.3463 | 105.7238 | 108.5229 | 110.529 | 113.6093 | 115.1847 | 117.5894 | 118.7721 | 116.0193 | 115.3159 | 119.4969 | 119.5861
Bahamas, The | BHS | Consumer price index (2010 = 100) | FP.CPI.TOTL | [6 empty] | 13.9623 | 14.7216 | 15.3901 | 16.7653 | 17.7967 | 18.618 | 19.8898 | 20.9801 | 23.7226 | 26.1802 | 27.2944 | 28.165 | 29.8856 | 32.6027 | 36.5469 | 40.6089 | 43.0505 | 44.7726 | 46.5484 | 48.692 | 51.3378 | 54.293 | 56.6832 | 59.7371 | 62.5264 | 66.975 | 70.8181 | 72.7464 | 73.7644 | 75.2891 | 76.3275 | 76.7428 | 77.7685 | 78.744 | 80.0088 | 81.645 | 83.4196 | 85.9431 | 86.787 | 88.1683 | 90.2754 | 92.5256 | 96.6796 | 98.6738 | 100 | 103.1988 | 105.2353 | 105.9955 | 107.6 | 109.603 | 109.2233 | 110.8816 | 113.394 | 116.2189 | 116.2637 | 119.641 | 126.3474 | 130.2047
Bosnia and Herzegovina | BIH | Consumer price index (2010 = 100) | FP.CPI.TOTL | 2005: 85.0497; 2006: 90.2595; 2007: 91.6141; 2008: 98.4183; 2009: 98.0429; 2010: 100; 2011: 103.6713; 2012: 105.7993
Belarus | BLR | Consumer price index (2010 = 100) | FP.CPI.TOTL | 1992: 0.0001447; 1993: 0.0018669; 1994: 0.043332; 1995: 0.3507; 1996: 0.53557; 1997: 0.87799; 1998: 1.5178; 1999: 5.9752; 2000: 16.0506; 2001: 25.8631; 2002: 36.8647; 2003: 47.3334; 2004: 55.9047; 2005: 61.6846; 2006: 66.0008; 2007: 71.5625; 2008: 82.1809; 2009: 92.8197; 2010: 100; 2011: 153.2287; 2012: 243.9703; 2013: 288.6468; 2014: 340.9483; 2015: 387.0939; 2016: 432.9126; 2017: 459.0252; 2018: 481.3903; 2019: 508.3393; 2020: 536.5427; 2021: 587.3011; 2022: 676.6277; 2023: 710.4632
Belize | BLZ | Consumer price index (2010 = 100) | FP.CPI.TOTL | [20 empty] | 43.5057 | 48.389 | 51.6983 | 54.2812 | 56.1175 | 59.6176 | 60.0944 | 61.3035 | 63.2277 | 64.573 | 66.5483 | 67.0554 | 68.6625 | 69.6736 | 71.4638 | 73.5288 | 77.9148 | 78.8101 | 80.5402 | 82.6515 | 85.1867 | 88.2973 | 92.0413 | 94.1749 | 100.1969 | 99.0904 | 92.0413 | 94.1749 | 100.1969 | 99.0904 | 100 | 101.6021 | 102.9235 | 103.4481 | 104.6909 | 103.7889 | 104.4775 | 105.6766 | 105.9619 | 106.1601 | 106.289 | 109.7281 | 116.6156 | 121.7349
Bermuda | BMU | Consumer price index (2010 = 100) | FP.CPI.TOTL
Bolivia | BOL | Consumer price index (2010 = 100) | FP.CPI.TOTL | 2.2431e-05 | 2.4127e-05 | 2.5546e-05 | 2.5365e-05 | 2.7948e-05 | 2.8747e-05 | 3.0746e-05 | 3.4189e-05 | 3.606e-05 | 3.6857e-05 | 3.8315e-05 | 3.9722e-05 | 4.2309e-05 | 5.563e-05 | 9.0586e-05 | 9.7812e-05 | 0.00010221 | 0.00011049 | 0.00012194 | 0.00014598 | 0.00021495 | 0.00028402 | 0.00063488 | 0.0023845 | 0.032939 | 3.9031 | 14.6888 | 16.8302 | 19.5234 | 22.4858 | 26.335 | 31.9831 | 35.8404 | 38.8968 | 41.9596 | 46.2366 | 51.9817 | 54.4293 | 58.6058 | 59.8714 | 62.6304 | 63.626 | 64.2166 | 66.3597 | 69.3043 | 73.042 | 76.17 | 82.8011 | 94.3988 | 97.5579 | 100 | 109.8845 | 114.8464 | 121.4345 | 128.4371 | 133.6511 | 138.4936 | 142.403 | 145.6384 | 148.3175 | 149.7128 | 150.8168 | 153.4505 | 157.4048
Brazil | BRA | Consumer price index (2010 = 100) | FP.CPI.TOTL | [20 empty] | 3.572e-10 | 7.2057e-10 | 1.4451e-09 | 3.3963e-09 | 9.9213e-09 | 3.2342e-08 | 7.9932e-08 | 2.6244e-07 | 1.9135e-06 | 2.9291e-05 | 0.0008927 | 0.0047562 | 0.050033 | 1.0144 | 22.0715 | 36.6403 | 42.414 | 45.3519 | 46.8009 | 49.0747 | 52.5316 | 56.1249 | 60.8676 | 69.8242 | 74.4306 | 79.5437 | 82.8714 | 85.889 | 90.7663 | 95.203 | 100 | 106.6364 | 112.3985 | 119.3721 | 126.9272 | 138.3886 | 150.4826 | 155.6688 | 161.3738 | 167.3979 | 172.7743 | 187.1174 | 204.4821 | 213.8751
Barbados | BRB | Consumer price index (2010 = 100) | FP.CPI.TOTL | [6 empty] | 6.1384 | 6.3615 | 6.8379 | 7.2369 | 7.764 | 8.344 | 9.3349 | 10.9083 | 15.1542 | 18.2297 | 19.1387 | 20.7373 | 22.7036 | 25.6937 | 29.4014 | 33.6845 | 37.1649 | 39.1088 | 40.9413 | 42.5442 | 43.1101 | 44.5378 | 46.7018 | 49.5927 | 51.1175 | 54.3161 | 57.6261 | 58.2677 | 58.3127 | 59.4083 | 60.8259 | 65.5159 | 64.6846 | 65.6937 | 67.2939 | 69.0286 | 69.1151 | 70.2343 | 71.2137 | 75.5451 | 81.0656 | 84.336 | 91.1741 | 94.4963 | 100 | 109.4322 | 114.3931 | 116.4684 | 118.5293 | 117.2103 | 118.7128 | 124.2451 | 128.8096 | 134.0912 |  |  | 155.6488 | 170.8901
Brunei Darussalam | BRN | Consumer price index (2010 = 100) | FP.CPI.TOTL | [17 empty] | 49.3979 |  |  | 58.3883 | 63.7233 | 67.7739 | 68.5643 | 70.672 | 72.335 | 73.6235 | 74.5415 | 75.4306 | 76.4145 | 78.0487 | 79.2975 | 80.3121 | 83.7268 | 85.7885 | 90.9072 | 92.7219 | 94.3089 | 93.8926 | 93.5024 | 94.9593 | 95.5251 | 93.3137 | 93.5937 | 94.3557 | 95.5299 | 95.6827 | 96.6087 | 98.6229 | 99.6444 | 100 | 100.1379 | 100.2498 | 100.64 | 100.4316 | 99.9411 | 99.6626 | 98.4063 | 99.4151 | 99.0268 | 100.9483 | 102.6981 | 106.4797 | 106.8599
Bhutan | BTN | Consumer price index (2010 = 100) | FP.CPI.TOTL | [20 empty] | 10.86 | 11.943 | 13.119 | 15.488 | 16.578 | 16.89 | 18.573 | 19.749 | 21.743 | 23.652 | 26.02 | 29.214 | 33.881 | 37.675 | 40.316 | 44.141 | 48.021 | 51.145 | 56.559 | 60.392 | 62.815 | 64.96 | 66.555 | 68.267 | 71.07 | 74.8457 | 78.5883 | 82.6404 | 89.522 | 93.4262 | 100 | 108.849 | 120.7349 | 131.3311 | 142.1936 | 148.6607 | 153.4474 | 161.0509 | 165.4378 | 169.9484 | 179.5154 | 192.7041 | 203.571 | 212.1807
Botswana | BWA | Consumer price index (2010 = 100) | FP.CPI.TOTL | [14 empty] | 3.0386 | 3.4024 | 3.8016 | 4.3023 | 4.6913 | 5.2419 | 5.9565 | 6.9351 | 7.7075 | 8.515 | 9.2453 | 9.9937 | 10.9933 | 12.0708 | 13.0789 | 14.5928 | 16.2559 | 18.1684 | 21.1058 | 24.1304 | 26.6744 | 29.4786 | 32.4509 | 35.2806 | 37.6308 | 40.5469 | 44.0345 | 46.9227 | 50.692 | 55.3505 | 59.195 | 64.2918 | 71.7209 | 76.7994 | 86.5546 | 93.5026 | 100 | 108.4599 | 116.6344 | 123.4979 | 128.9346 | 132.8826 | 136.6232 | 141.143 | 145.7133 | 149.7537 | 152.5846 | 163.6332 | 182.7219 | 191.9816
Central African Republic | CAF | Consumer price index (2010 = 100) | FP.CPI.TOTL | [20 empty] | 36.775 | 36.7628 | 41.6508 | 47.7371 | 48.9507 | 54.0532 | 55.2668 | 51.4054 | 49.3674 | 49.7076 | 49.7015 | 48.3285 | 47.829 | 46.4346 | 57.8441 | 68.944 | 71.5121 | 72.6644 | 71.2946 | 70.2863 | 72.5379 | 75.3196 | 77.0759 | 80.2628 | 78.6042 | 80.8708 | 86.2853 | 87.1136 | 95.1794 | 98.5309 | 100 | 101.1945 | 106.7382 | 114.1979 | 131.2119 | 133.0528 | 139.6328 | 145.4705 | 147.8157 | 151.7851 | 154.3808 | 160.9565 | 169.943 | 175.0058
Canada | CAN | Consumer price index (2010 = 100) | FP.CPI.TOTL | 13.3443 | 13.4803 | 13.6234 | 13.8452 | 14.1099 | 14.439 | 14.99 | 15.5266 | 16.1563 | 16.8932 | 17.4585 | 17.9307 | 18.8251 | 20.2347 | 22.4599 | 24.8569 | 26.7315 | 28.8638 | 31.4539 | 34.3303 | 37.8077 | 42.5229 | 47.1022 | 49.8641 | 52.0106 | 54.0713 | 56.3394 | 58.7936 | 61.162 | 64.2101 | 67.2796 | 71.0647 | 72.1236 | 73.4688 | 73.5904 | 75.1717 | 76.3523 | 77.5902 | 78.3629 | 79.7224 | 81.8904 | 83.9582 | 85.8543 | 88.2227 | 89.8612 | 91.8503 | 93.6892 | 95.6926 | 97.9608 | 98.2541 | 100 | 102.9121 | 104.472 | 105.4522 | 107.4628 | 108.672 | 110.2247 | 111.9848 | 114.5249 | 116.7573 | 117.5944 | 121.587 | 129.8583 | 134.8955
Central Europe and the Baltics | CEB | Consumer price index (2010 = 100) | FP.CPI.TOTL
Switzerland | CHE | Consumer price index (2010 = 100) | FP.CPI.TOTL | 24.0412 | 24.4848 | 25.5416 | 26.4203 | 27.2342 | 28.1641 | 29.5092 | 30.6911 | 31.4264 | 32.2086 | 33.3733 | 35.567 | 37.9358 | 41.2569 | 45.2866 | 48.3193 | 49.1482 | 49.7852 | 50.2973 | 52.132 | 54.229 | 57.7487 | 61.0144 | 62.8142 | 64.6556 | 66.8767 | 67.3785 | 68.349 | 69.6288 | 71.8258 | 75.7072 | 80.1434 | 83.3788 | 86.1241 | 86.858 | 88.4213 | 89.139 | 89.6027 | 89.6188 | 90.3415 | 91.7495 | 92.6569 | 93.2524 | 93.8476 | 94.6011 | 95.7098 | 96.7239 | 97.4322 | 99.796 | 99.3165 | 100 | 100.2313 | 99.5372 | 99.3209 | 99.3078 | 98.1718 | 97.7451 | 98.2669 | 99.187 | 99.5469 | 98.8243 | 99.3993 | 102.2173 | 104.4
Channel Islands | CHI | Consumer price index (2010 = 100) | FP.CPI.TOTL
Chile | CHL | Consumer price index (2010 = 100) | FP.CPI.TOTL | [10 empty] | 0.0011247 | 0.0013503 | 0.0024007 | 0.010871 | 0.06574 | 0.31209 | 0.97349 | 1.8687 | 2.6177 | 3.4918 | 4.7188 | 5.6477 | 6.2092 | 7.9016 | 9.4709 | 12.3788 | 14.7898 | 17.7301 | 20.3337 | 23.7961 | 29.9917 | 36.5253 | 42.1596 | 47.5256 | 52.964 | 57.3243 | 61.5428 | 65.3178 | 68.6557 | 70.9467 | 73.6733 | 76.3028 | 78.2023 | 80.3999 | 81.2479 | 83.7281 | 86.5681 | 90.3839 | 98.262 | 98.6089 | 100 | 103.3412 | 106.4492 | 108.3541 | 113.467 | 118.4014 | 122.8843 | 125.5665 | 128.624 | 131.9136 | 135.931 | 142.0813 | 158.625 | 170.6515
China | CHN | Consumer price index (2010 = 100) | FP.CPI.TOTL | 1986: 26.0483; 1987: 27.9326; 1988: 33.1872; 1989: 39.2425; 1990: 40.4403; 1991: 41.8786; 1992: 44.5396; 1993: 51.0468; 1994: 63.4292; 1995: 74.0798; 1996: 80.2382; 1997: 82.474; 1998: 81.8363; 1999: 80.6894; 2000: 80.97; 2001: 81.5523; 2002: 80.9554; 2003: 81.8682; 2004: 84.9994; 2005: 86.5093; 2006: 87.9362; 2007: 92.1719; 2008: 97.6333; 2009: 96.9224; 2010: 100; 2011: 105.5539; 2012: 108.3189; 2013: 111.158; 2014: 113.2941; 2015: 114.9221; 2016: 117.2206; 2017: 119.0881; 2018: 121.5589; 2019: 125.0832; 2020: 128.1094; 2021: 129.3662; 2022: 131.9194; 2023: 132.2292
Cote d'Ivoire | CIV | Consumer price index (2010 = 100) | FP.CPI.TOTL | 5.5588 | 6.2046 | 6.1214 | 6.1791 | 6.2173 | 6.3797 | 6.647 | 6.7994 | 7.1632 | 7.482 | 8.0959 | 8.0599 | 8.085 | 8.9826 | 10.542 | 11.7484 | 13.1672 | 16.7779 | 18.9998 | 22.1048 | 25.3545 | 27.5855 | 29.6773 | 31.3512 | 32.6945 | 33.3039 | 36.5287 | 39.065 | 41.7725 | 42.2109 | 41.8707 | 42.5756 | 44.3771 | 45.3377 | 57.1625 | 65.3339 | 66.9548 | 69.6469 | 72.8586 | 73.3704 | 75.2272 | 78.5083 | 80.9242 | 83.5921 | 84.8108 | 88.1064 | 90.2802 | 91.9883 | 97.7914 | 98.7884 | 100 | 104.9124 | 106.281 | 109.0243 | 109.5135 | 110.8841 | 111.6859 | 112.452 | 112.8561 | 111.607 | 114.3135 | 118.9911 | 125.2693 | 130.765
Cameroon | CMR | Consumer price index (2010 = 100) | FP.CPI.TOTL | [8 empty] | 7.5248 | 7.4419 | 7.8779 | 8.1941 | 8.8572 | 9.777 | 11.4619 | 13.0154 | 14.3079 | 16.4109 | 18.4562 | 19.6707 | 21.5496 | 23.8613 | 27.0246 | 31.5192 | 35.1039 | 38.0907 | 41.0504 | 46.4446 | 47.226 | 46.4394 | 46.9499 | 46.9781 | 46.9706 | 45.4645 | 61.42 | 66.9906 | 69.6193 | 72.9515 | 75.2646 | 76.6733 | 77.6143 | 81.0446 | 83.3418 | 83.8611 | 84.0571 | 85.7496 | 90.1379 | 90.9684 | 95.8242 | 98.7407 | 100 | 102.9397 | 105.7554 | 107.9238 | 109.9256 | 112.8675 | 113.8542 | 114.5833 | 115.808 | 118.6486 | 121.5408 | 124.302 | 132.068 | 141.8183
Congo, Dem. Rep. | COD | Consumer price index (2010 = 100) | FP.CPI.TOTL |  |  |  | 3.5466e-14 | 4.8028e-14 | 4.6718e-14 | 5.409e-14 | 7.4064e-14 | 1.1356e-13 | 1.2057e-13 | 1.3025e-13 | 1.3777e-13 | 1.5954e-13 | 1.845e-13 | 2.3887e-13 | 3.0733e-13 | 5.5438e-13 | 9.3661e-13 | 1.3934e-12 | 2.8014e-12 | 4.1076e-12 | 5.562e-12 | 7.6033e-12 | 1.3422e-11 | 2.0432e-11 | 2.5299e-11 | 3.6531e-11 | 6.527e-11 | 1.1167e-10 | 2.2788e-10 | 4.1314e-10 | 9.314e-09 | 3.9391e-07 | 8.2205e-06 | 0.0019625 | 0.012597 | 0.074632 | 0.22279 | 0.28773 | 1.1075 | 6.7987 | 31.2699 | 41.127 | 46.4216 | 48.2759 | 58.5668 | 66.2113 | 77.4309 | 90.8275 | 93.3707 | 100 | 115.3165 | 126.5274 | 127.55 | 129.1355 | 130.0965 | 133.8509
Congo, Rep. | COG | Consumer price index (2010 = 100) | FP.CPI.TOTL | 1985: 35.4484; 1986: 36.9224; 1987: 37.0862; 1988: 37.4683; 1989: 36.795; 1990: 37.858; 1991: 37.2227; 1992: 35.7578; 1993: 37.5184; 1994: 53.441; 1995: 58.4741; 1996: 64.3397; 1998: 73.4672; 1999: 76.5107; 2000: 75.8359; 2001: 75.8783; 2002: 79.2009; 2003: 78.7005; 2004: 80.6127; 2005: 83.1072; 2006: 88.5407; 2007: 90.8911; 2008: 95.3982; 2009: 99.61; 2010: 100; 2011: 101.7596; 2012: 106.8579; 2013: 111.8072; 2014: 112.827; 2015: 116.4026; 2016: 120.1165; 2017: 120.6571; 2018: 122.048; 2019: 124.7405; 2020: 126.9801; 2021: 129.1586; 2022: 133.0894; 2023: 138.8146
Colombia | COL | Consumer price index (2010 = 100) | FP.CPI.TOTL | 0.057307 | 0.062053 | 0.064968 | 0.082091 | 0.096106 | 0.1034 | 0.1207 | 0.13075 | 0.14049 | 0.1503 | 0.16068 | 0.17986 | 0.20225 | 0.24781 | 0.30697 | 0.37892 | 0.45406 | 0.60754 | 0.71546 | 0.88813 | 1.124 | 1.4325 | 1.7867 | 2.1368 | 2.4821 | 3.0801 | 3.6604 | 4.5134 | 5.7821 | 7.2777 | 9.3993 | 12.2556 | 15.5659 | 19.0593 | 23.4136 | 28.3051 | 34.1919 | 40.5071 | 48.0726 | 53.2999 | 58.217 | 62.8543 | 66.8465 | 71.6125 | 75.8406 | 79.6713 | 83.0919 | 87.6989 | 93.835 | 97.7785 | 100 | 103.415 | 106.6926 | 108.8445 | 111.9998 | 117.5884 | 126.4233 | 131.8776 | 136.1512 | 140.9478 | 144.5091 | 149.5598 | 164.7808 | 184.1193
Comoros | COM | Consumer price index (2010 = 100) | FP.CPI.TOTL | 2000: 69.1445; 2001: 72.9852; 2002: 75.5638; 2003: 78.4345; 2004: 81.9444; 2005: 84.4137; 2006: 87.2621; 2007: 91.1594; 2008: 92.7098; 2009: 96.7541; 2010: 100; 2011: 101.8427; 2012: 108.2738; 2013: 103.6235
Cabo Verde | CPV | Consumer price index (2010 = 100) | FP.CPI.TOTL | [23 empty] | 29.5615 | 32.8871 | 34.6608 | 38.4299 | 39.908 | 41.5339 | 43.4258 | 48.0522 | 52.6416 | 54.2823 | 57.4243 | 59.4067 | 64.368 | 68.2067 | 74.0425 | 77.2961 | 80.6634 | 78.665 | 81.3003 | 82.8324 | 83.8166 | 82.2318 | 82.5763 | 87.0098 | 90.8478 | 97.0023 | 97.9637 | 100 | 104.4739 | 107.1279 | 108.7419 | 108.4822 | 108.6245 | 107.0953 | 107.9354 | 109.2921 | 110.5016 | 111.171 | 113.2412 | 122.2223
Costa Rica | CRI | Consumer price index (2010 = 100) | FP.CPI.TOTL | 0.24918 | 0.25524 | 0.26207 | 0.26975 | 0.27872 | 0.27687 | 0.27737 | 0.28072 | 0.29222 | 0.2999 | 0.31385 | 0.32353 | 0.33842 | 0.3899 | 0.50716 | 0.59525 | 0.616 | 0.64181 | 0.68036 | 0.74288 | 0.8776 | 1.2028 | 2.2868 | 3.0328 | 3.3952 | 3.9064 | 4.3687 | 5.1045 | 6.1679 | 7.1863 | 8.5545 | 11.0104 | 13.4097 | 14.721 | 16.7134 | 20.5887 | 24.1941 | 27.3993 | 30.5939 | 33.6671 | 37.3575 | 41.5624 | 45.3726 | 49.6592 | 55.7747 | 63.4706 | 70.7511 | 77.3714 | 87.7581 | 94.6407 | 100 | 104.878 | 109.5927 | 115.3259 | 120.5377 | 121.5044 | 121.4832 | 123.4584 | 126.2005 | 128.8457 | 129.7798 | 132.0204 | 142.9448 | 143.6955
Caribbean small states | CSS | Consumer price index (2010 = 100) | FP.CPI.TOTL
Cuba | CUB | Consumer price index (2010 = 100) | FP.CPI.TOTL
Curacao | CUW | Consumer price index (2010 = 100) | FP.CPI.TOTL | 2000: 76.8423; 2001: 78.22; 2002: 78.5261; 2003: 79.809; 2004: 80.9097; 2005: 84.2408; 2006: 86.8649; 2007: 89.4672; 2008: 95.6192; 2009: 97.2957; 2010: 100; 2011: 102.3325; 2012: 105.5908; 2013: 106.9976; 2014: 108.6012; 2015: 108.0837; 2016: 108.0327; 2017: 109.7456; 2018: 112.5811; 2019: 115.5332
Cayman Islands | CYM | Consumer price index (2010 = 100) | FP.CPI.TOTL | 2009: 99.7246; 2010: 100; 2011: 101.3254; 2012: 102.5301; 2013: 104.7454; 2014: 106.0799; 2015: 103.5896; 2016: 102.9419
Cyprus | CYP | Consumer price index (2010 = 100) | FP.CPI.TOTL | 13.9416 | 13.8558 | 13.8701 | 14.1418 | 14.0989 | 14.1275 | 14.199 | 14.2991 | 14.8377 | 15.1916 | 15.5562 | 16.2009 | 16.9837 | 18.31 | 21.2719 | 22.2588 | 23.1168 | 24.8104 | 26.6554 | 29.178 | 33.1221 | 36.681 | 39.0406 | 41.0121 | 43.4695 | 45.6579 | 46.2142 | 47.5044 | 49.1334 | 50.9835 | 53.2788 | 55.9616 | 59.6048 | 62.4981 | 65.4346 | 67.1463 | 69.1465 | 71.6395 | 73.2354 | 74.4291 | 77.5117 | 79.0411 | 81.2551 | 84.6183 | 86.5529 | 88.7688 | 90.8146 | 92.9694 | 97.3101 | 97.6276 | 100 | 103.2894 | 105.7571 | 105.3347 | 103.9075 | 101.7285 | 100.2747 | 100.8079 | 102.255 | 102.511 | 101.8565 | 104.348 | 113.1086 | 117.1141
Czechia | CZE | Consumer price index (2010 = 100) | FP.CPI.TOTL | 1991: 34.8879; 1992: 38.7557; 1993: 46.822; 1994: 51.5227; 1995: 56.1548; 1996: 61.0733; 1997: 66.3232; 1998: 73.4187; 1999: 74.9866; 2000: 77.8176; 2001: 81.446; 2002: 82.9959; 2003: 83.0944; 2004: 85.3879; 2005: 86.9737; 2006: 89.1776; 2007: 91.7219; 2008: 97.5542; 2009: 98.5486; 2010: 100; 2011: 101.9172; 2012: 105.2679; 2013: 106.7819; 2014: 107.1493; 2015: 107.4807; 2016: 108.2154; 2017: 110.8672; 2018: 113.2503; 2019: 116.4755; 2020: 120.1577; 2021: 124.7715; 2022: 143.6123; 2023: 158.9231
Germany | DEU | Consumer price index (2010 = 100) | FP.CPI.TOTL | 24.6461 | 25.2114 | 25.9282 | 26.6975 | 27.3211 | 28.2069 | 29.2035 | 29.728 | 30.1651 | 30.742 | 31.8027 | 33.4695 | 35.3053 | 37.7879 | 40.428 | 42.8174 | 44.6357 | 46.3024 | 47.5613 | 49.4845 | 52.1769 | 55.4872 | 58.3953 | 60.3185 | 61.7696 | 63.0459 | 62.9643 | 63.1217 | 63.9259 | 65.7034 | 67.4751 | 70.2059 | 73.7561 | 77.0564 | 79.1316 | 80.4817 | 81.6485 | 83.2319 | 83.9903 | 84.482 | 85.6988 | 87.3989 | 88.6407 | 89.5575 | 91.0493 | 92.4577 | 93.9162 | 96.0747 | 98.5999 | 98.9082 | 100 | 102.0752 | 104.1253 | 105.6921 | 106.6505 | 107.1992 | 107.7263 | 109.3525 | 111.2466 | 112.8549 | 113.0184 | 116.4843 | 124.4897 | 131.8924
Djibouti | DJI | Consumer price index (2010 = 100) | FP.CPI.TOTL | 1979: 82.3857; 1980: 92.3198; 1981: 97.598; 1982: 95.2452; 1983: 96.1042; 1984: 97.9155; 1985: 100; 1986: 118.1476; 1987: 122.9788; 2000: 70.0723; 2001: 71.2962; 2002: 71.7508; 2003: 73.1729; 2004: 75.4575; 2005: 77.8004; 2006: 80.5105; 2007: 84.5087; 2008: 94.6148; 2009: 96.2; 2010: 100; 2011: 105.0687; 2012: 108.989; 2013: 111.9383; 2014: 113.4404; 2015: 112.4791; 2016: 115.5592; 2017: 116.2158; 2018: 116.3877; 2019: 120.2509; 2020: 122.3883; 2021: 123.8348; 2022: 130.2492; 2023: 132.1965
Dominica | DMA | Consumer price index (2010 = 100) | FP.CPI.TOTL |  |  |  |  | 7.9775 |  | 8.3757 | 8.4555 | 8.9096 | 9.2852 | 10.4359 | 10.8155 | 11.2144 | 12.5712 | 16.8927 | 20.2548 | 22.4631 | 24.598 | 26.4951 |  | 41.4993 | 47.0049 | 49.0706 | 51.106 | 52.2395 | 54.1933 | 55.6967 | 57.9383 | 59.6327 | 63.341 | 65.3622 | 68.9944 | 72.7697 | 73.9114 | 73.9226 | 74.8966 | 76.1527 | 78.008 | 78.7874 | 79.7167 | 80.3998 | 81.4482 | 81.5867 | 82.7724 | 84.7541 | 86.1796 | 88.0776 | 91.2768 | 97.0819 | 97.088 | 100 | 101.1312 | 102.5034 | 102.4558 | 103.2747 | 102.4032 | 102.5484 | 102.8522 | 103.8696 | 105.4325 | 104.6659 | 106.2183 | 114.4827 | 118.468
Denmark | DNK | Consumer price index (2010 = 100) | FP.CPI.TOTL | 8.2457 | 8.5303 | 9.1597 | 9.7189 | 10.0194 | 10.5655 | 11.312 | 12.2404 | 13.2203 | 13.6814 | 14.5727 | 15.4281 | 16.4406 | 17.9701 | 20.7151 | 22.7049 | 24.7507 | 27.454 | 30.2581 | 33.1662 | 37.2474 | 41.6304 | 45.8438 | 49.0108 | 52.0939 | 54.5313 | 56.537 | 58.8098 | 61.4769 | 64.411 | 66.1125 | 67.696 | 69.115 | 69.9843 | 71.3784 | 72.8657 | 74.415 | 76.0389 | 77.4423 | 79.3766 | 81.6812 | 83.5908 | 85.6174 | 87.394 | 88.4028 | 90.0098 | 91.7418 | 93.2952 | 96.4825 | 97.7413 | 100 | 102.7587 | 105.2227 | 106.053 | 106.6512 | 107.1333 | 107.4011 | 108.6332 | 109.517 | 110.3473 | 110.8115 | 112.8649 | 121.5516 | 125.5691
Dominican Republic | DOM | Consumer price index (2010 = 100) | FP.CPI.TOTL | 0.45458 | 0.43685 | 0.47686 | 0.51777 | 0.52868 | 0.51868 | 0.52004 | 0.52648 | 0.52667 | 0.53171 | 0.552 | 0.57176 | 0.62117 | 0.71484 | 0.80877 | 0.92606 | 0.99797 | 1.1262 | 1.1654 | 1.2723 | 1.4855 | 1.5971 | 1.7192 | 1.816 | 2.182 | 3.1712 | 3.4134 | 3.876 | 5.5761 | 7.8432 | 11.8011 | 17.357 | 18.0962 | 19.0463 | 20.6197 | 23.2046 | 24.4574 | 26.4866 | 27.7663 | 29.563 | 31.8464 | 34.6754 | 36.4866 | 46.5021 | 70.4324 | 73.3837 | 78.9409 | 83.7907 | 92.7099 | 94.0469 | 100 | 105.7968 | 109.7054 | 115.0052 | 118.4538 | 119.445 | 121.373 | 125.3535 | 129.8217 | 132.1722 | 137.1697 | 148.4766 | 161.559 | 169.2906
Algeria | DZA | Consumer price index (2010 = 100) | FP.CPI.TOTL | [9 empty] | 2.569 | 2.7386 | 2.8105 | 2.9133 | 3.0931 | 3.2385 | 3.505 | 3.8356 | 4.2954 | 5.0481 | 5.621 | 6.156 | 7.0582 | 7.52 | 7.9687 | 8.6155 | 9.5186 | 10.6962 | 11.4921 | 12.1714 | 13.3039 | 15.5194 | 19.5368 | 25.724 | 31.0078 | 40.0148 | 51.9311 | 61.6313 | 65.165 | 68.3908 | 70.2 | 70.4381 | 73.4148 | 74.4561 | 77.6346 | 80.7103 | 81.8261 | 83.7175 | 86.7975 | 91.0146 | 96.2361 | 100 | 104.5242 | 113.8179 | 117.5218 | 120.9499 | 126.7366 | 134.8449 | 142.3842 | 148.464 | 151.3617 | 155.0173 | 166.2189 | 181.6199 | 198.5509
East Asia & Pacific (excluding high income) | EAP | Consumer price index (2010 = 100) | FP.CPI.TOTL
Early-demographic dividend | EAR | Consumer price index (2010 = 100) | FP.CPI.TOTL
East Asia & Pacific | EAS | Consumer price index (2010 = 100) | FP.CPI.TOTL
Europe & Central Asia (excluding high income) | ECA | Consumer price index (2010 = 100) | FP.CPI.TOTL
Europe & Central Asia | ECS | Consumer price index (2010 = 100) | FP.CPI.TOTL
Ecuador | ECU | Consumer price index (2010 = 100) | FP.CPI.TOTL | 0.012243 | 0.012731 | 0.013096 | 0.013874 | 0.014434 | 0.014877 | 0.015688 | 0.016287 | 0.01699 | 0.018065 | 0.018999 | 0.020808 | 0.022374 | 0.025088 | 0.030784 | 0.035182 | 0.038762 | 0.04378 | 0.049514 | 0.054523 | 0.061017 | 0.069588 | 0.08092 | 0.1201 | 0.1576 | 0.20171 | 0.24817 | 0.32139 | 0.50849 | 0.89315 | 1.3265 | 1.9727 | 3.05 | 4.4211 | 5.6286 | 6.9194 | 8.6086 | 11.2478 | 15.308 | 23.3052 | 45.7007 | 62.9193 | 70.7739 | 76.3858 | 78.4812 | 80.1829 | 82.8279 | 84.7133 | 91.8293 | 96.5676 | 100 | 104.4745 | 109.8045 | 112.7932 | 116.8416 | 121.4763 | 123.5757 | 124.0914 | 123.8133 | 124.1427 | 123.722 | 123.8869 | 128.181 | 131.0211
Egypt, Arab Rep. | EGY | Consumer price index (2010 = 100) | FP.CPI.TOTL | 1.2087 | 1.2171 | 1.1806 | 1.1894 | 1.2329 | 1.4159 | 1.5438 | 1.5546 | 1.5286 | 1.5807 | 1.6402 | 1.6917 | 1.7273 | 1.8156 | 1.9976 | 2.1907 | 2.4168 | 2.7245 | 3.0263 | 3.326 | 4.0185 | 4.4331 | 5.0902 | 5.9087 | 6.9153 | 7.7525 | 9.6026 | 11.4937 | 13.5238 | 16.3993 | 19.1472 | 22.9285 | 26.0553 | 29.2054 | 31.5868 | 36.5593 | 39.1869 | 40.9995 | 42.5872 | 43.8987 | 45.0769 | 46.1 | 47.3619 | 49.4968 | 55.0754 | 57.7573 | 62.1725 | 67.9664 | 80.4157 | 89.8754 | 100 | 110.0649 | 117.8924 | 129.0565 | 142.0528 | 156.7844 | 178.4419 | 231.0941 | 264.3751 | 288.5728 | 303.1311 | 318.9365 | 363.2548 | 486.3429
Euro area | EMU | Consumer price index (2010 = 100) | FP.CPI.TOTL
Eritrea | ERI | Consumer price index (2010 = 100) | FP.CPI.TOTL
Spain | ESP | Consumer price index (2010 = 100) | FP.CPI.TOTL | 2.8588 | 2.882 | 3.0464 | 3.3128 | 3.544 | 4.0123 | 4.2627 | 4.5351 | 4.7598 | 4.8626 | 5.1413 | 5.5648 | 6.0252 | 6.713 | 7.7657 | 9.0822 | 10.6829 | 13.3043 | 15.935 | 18.4305 | 21.2986 | 24.3975 | 27.9144 | 31.3127 | 34.8448 | 37.9162 | 41.2509 | 43.4158 | 45.5159 | 48.6071 | 51.8744 | 54.9527 | 58.2084 | 60.868 | 63.74 | 66.7191 | 69.0935 | 70.4554 | 71.7478 | 73.4054 | 75.9258 | 78.6514 | 81.0626 | 83.526 | 86.0645 | 88.9639 | 92.0915 | 94.6579 | 98.5155 | 98.232 | 100 | 103.1961 | 105.7204 | 107.2096 | 107.0476 | 106.5119 | 106.2961 | 108.3754 | 110.1906 | 110.9614 | 110.6033 | 114.0244 | 123.5917 | 127.9574
Estonia | EST | Consumer price index (2010 = 100) | FP.CPI.TOTL | 1992: 11.6378; 1993: 22.0899; 1994: 32.6168; 1995: 42.0028; 1996: 51.6845; 1997: 57.1537; 1998: 61.8451; 1999: 63.8836; 2000: 66.4508; 2001: 70.2705; 2002: 72.7805; 2003: 73.7521; 2004: 76.0002; 2005: 79.1008; 2006: 82.611; 2007: 88.0644; 2008: 97.1899; 2009: 97.1137; 2010: 100; 2011: 104.9819; 2012: 109.1113; 2013: 112.1452; 2014: 112.0261; 2015: 111.4746; 2016: 111.6403; 2017: 115.4553; 2018: 119.4227; 2019: 122.1423; 2020: 121.5994; 2021: 127.2576; 2022: 151.9433; 2023: 165.8602
Ethiopia | ETH | Consumer price index (2010 = 100) | FP.CPI.TOTL | [5 empty] | 4.6979 | 4.6339 | 4.6714 | 4.6799 | 4.7466 | 5.2271 | 5.2551 | 4.9355 | 5.3755 | 5.8373 | 6.2197 | 7.9947 | 9.3263 | 10.6608 | 12.3699 | 12.9244 | 13.7174 | 14.5254 | 14.4273 | 15.6417 | 18.6237 | 16.797 | 16.389 | 17.5495 | 18.9214 | 19.8963 | 27.0038 | 29.8466 | 30.9041 | 33.2509 | 36.5834 | 33.4795 | 34.2815 | 34.5882 | 37.335 | 37.5823 | 34.4864 | 34.7192 | 39.4667 | 40.7799 | 44.8456 | 50.3614 | 59.0439 | 85.2339 | 92.4648 | 100 | 133.25 | 164.6975 | 176.9906 | 189.1852 | 207.2882 | 221.0275 | 244.649 | 278.4914 | 322.5198 | 388.1731 | 492.3569 | 659.2161 | 858.4235
European Union | EUU | Consumer price index (2010 = 100) | FP.CPI.TOTL
Fragile and conflict affected situations | FCS | Consumer price index (2010 = 100) | FP.CPI.TOTL
Finland | FIN | Consumer price index (2010 = 100) | FP.CPI.TOTL | 8.1369 | 8.2745 | 8.6372 | 9.0688 | 10.0007 | 10.4948 | 10.9013 | 11.4875 | 12.5434 | 12.8201 | 13.1714 | 14.0244 | 14.9587 | 16.5675 | 19.3734 | 22.8241 | 26.0977 | 29.1755 | 31.4509 | 33.7994 | 37.7183 | 41.9826 | 46.0066 | 49.8557 | 53.3793 | 56.1527 | 57.8 | 60.1773 | 63.2379 | 67.4071 | 71.5523 | 74.6364 | 76.8153 | 78.498 | 79.3525 | 79.9804 | 80.4836 | 81.4434 | 82.5832 | 83.543 | 86.0845 | 88.3041 | 89.6916 | 90.4786 | 90.6479 | 91.2134 | 92.6424 | 94.9684 | 98.8297 | 98.8297 | 100 | 103.4168 | 106.3211 | 107.8928 | 109.0162 | 108.7895 | 109.1776 | 110.0008 | 111.193 | 112.3317 | 112.6581 | 115.1305 | 123.3318 | 131.0408
Fiji | FJI | Consumer price index (2010 = 100) | FP.CPI.TOTL | [9 empty] | 8.3177 | 8.6607 | 9.4522 | 11.5296 | 12.8077 | 14.6646 | 16.5806 | 18.4761 | 19.7706 | 20.9782 | 22.6159 | 25.8936 | 28.7887 | 30.813 | 32.8788 | 34.6185 | 36.1489 | 36.7992 | 38.8834 | 43.4555 | 46.1451 | 49.925 | 53.1688 | 55.765 | 58.6685 | 59.1476 | 60.4286 | 62.2717 | 64.3691 | 68.0457 | 69.3853 | 70.1431 | 73.1401 | 73.6974 | 76.7726 | 78.9434 | 80.811 | 82.8238 | 86.8025 | 93.5143 | 96.4422 | 100 | 107.2781 | 110.9507 | 114.1832 | 114.7762 | 116.3542 | 120.8493 | 124.8948 | 129.9923 | 132.2972 | 128.8638 | 129.0647 | 134.8986
France | FRA | Consumer price index (2010 = 100) | FP.CPI.TOTL | 10.4336 | 10.684 | 11.2536 | 11.8162 | 12.1957 | 12.5253 | 12.8512 | 13.21 | 13.8102 | 14.6451 | 15.4213 | 16.2536 | 17.2391 | 18.5115 | 21.0381 | 23.4966 | 25.7583 | 28.2039 | 30.813 | 34.0935 | 38.7175 | 43.8725 | 49.1278 | 53.775 | 57.9016 | 61.2779 | 62.8335 | 64.9 | 66.6528 | 68.9846 | 71.1881 | 73.4757 | 75.2125 | 76.7953 | 78.0667 | 79.4691 | 81.0449 | 82.0206 | 82.5547 | 82.9981 | 84.3891 | 85.7687 | 87.4184 | 89.2528 | 91.1647 | 92.7563 | 94.3101 | 95.7135 | 98.4057 | 98.492 | 100 | 102.1116 | 104.1071 | 105.0062 | 105.5394 | 105.579 | 105.7726 | 106.8645 | 108.8423 | 110.0486 | 110.5729 | 112.3889 | 118.2583 | 124.0273
Faroe Islands | FRO | Consumer price index (2010 = 100) | FP.CPI.TOTL
Micronesia, Fed. Sts. | FSM | Consumer price index (2010 = 100) | FP.CPI.TOTL | 1999: 70.8903; 2000: 72.4205; 2001: 72.7844; 2002: 72.7033; 2003: 72.7953; 2004: 74.4527; 2005: 77.6226; 2006: 81.2223; 2007: 83.9078; 2008: 90.9759; 2009: 96.7926; 2010: 100; 2011: 105.0826; 2012: 110.3562; 2013: 112.29; 2014: 113.0202; 2015: 112.6832; 2016: 111.5142; 2017: 112.1635; 2018: 113.8441; 2019: 116.0343; 2020: 116.6779; 2021: 120.4014; 2022: 126.9136
Gabon | GAB | Consumer price index (2010 = 100) | FP.CPI.TOTL |  |  | 9.3176 | 9.9846 | 10.317 | 10.5685 | 10.9537 | 11.1703 | 11.4312 | 11.7713 | 12.2201 | 12.6922 | 13.1348 | 13.9501 | 15.6342 | 20.0826 | 24.1336 | 27.4767 | 30.4344 | 32.8547 | 36.9091 | 40.1226 | 46.8174 | 51.8137 | 54.8485 | 58.8826 | 62.5835 | 61.9914 | 56.5509 | 60.363 | 65.0262 | 57.4272 | 51.9469 | 52.2242 | 71.0856 | 77.9429 | 78.4805 | 81.5989 | 82.781 | 81.1779 | 81.5878 | 83.3318 | 83.3624 | 85.2258 | 85.5737 | 88.7471 | 87.4963 | 91.8976 | 96.7354 | 98.5595 | 100 | 101.2633 | 103.9492 | 104.4746 | 109.375 | 109.0044 | 111.3008 | 114.2524 | 119.6784 | 122.6279 | 124.2868 | 125.6377 | 130.9537 | 135.706
United Kingdom | GBR | Consumer price index (2010 = 100) | FP.CPI.TOTL | 6.2733 | 6.4896 | 6.7619 | 6.8984 | 7.1248 | 7.4649 | 7.7567 | 7.9493 | 8.3227 | 8.776 | 9.3347 | 10.2164 | 10.9388 | 11.9447 | 13.8611 | 17.2165 | 20.0675 | 23.2462 | 25.1671 | 28.5448 | 33.6732 | 37.6724 | 40.9118 | 42.7975 | 44.9206 | 47.6479 | 49.2811 | 51.3257 | 53.4585 | 56.5378 | 61.0967 | 65.6556 | 68.6702 | 70.4272 | 71.99 | 73.9319 | 76.0403 | 77.7141 | 79.1289 | 80.516 | 81.4685 | 82.7168 | 83.9745 | 85.1304 | 86.314 | 88.1173 | 90.2811 | 92.4357 | 95.6908 | 97.568 | 100 | 103.8561 | 106.5286 | 108.9699 | 110.5511 | 110.958 | 112.0769 | 114.9436 | 117.5791 | 119.6227 | 120.8064 | 123.8487 | 133.6601 | 142.7409
Georgia | GEO | Consumer price index (2010 = 100) | FP.CPI.TOTL | 1994: 10.9011; 1995: 28.6391; 1996: 39.9108; 1997: 42.7395; 1998: 44.264; 1999: 52.7594; 2000: 54.9035; 2001: 57.4544; 2002: 60.6648; 2003: 61.173; 2004: 64.6332; 2005: 69.9635; 2006: 76.3728; 2007: 83.4334; 2008: 91.7764; 2009: 93.3618; 2010: 100; 2011: 108.5429; 2012: 107.5187; 2013: 106.9681; 2014: 110.2507; 2015: 114.6647; 2016: 117.1127; 2017: 124.1809; 2018: 127.4285; 2019: 133.6125; 2020: 140.5636; 2021: 154.0112; 2022: 172.3357; 2023: 176.623
Ghana | GHA | Consumer price index (2010 = 100) | FP.CPI.TOTL |  |  |  |  | 0.0011402 | 0.0014418 | 0.0016326 | 0.0014951 | 0.0016132 | 0.0017312 | 0.0017837 | 0.0019542 | 0.0021509 | 0.0025312 | 0.0029903 | 0.0038821 | 0.0060592 | 0.013115 | 0.022701 | 0.03506 | 0.052615 | 0.11391 | 0.13931 | 0.31049 | 0.43364 | 0.47833 | 0.59584 | 0.83307 | 1.0943 | 1.3703 | 1.8809 | 2.2201 | 2.4433 | 3.0532 | 3.8125 | 6.0795 | 8.9102 | 11.3948 | 13.0612 | 13.6967 | 19.2083 | 27.1816 | 29.7261 | 38.5764 | 45.5367 | 52.5671 | 58.7065 | 65.0082 | 75.7311 | 90.307 | 100 | 108.7285 | 120.8912 | 134.9946 | 155.9047 | 182.6424 | 214.5219 | 241.0624 | 259.8864 | 278.4517 | 305.9831 | 336.4929 | 441.6668 | 609.9726
Gibraltar | GIB | Consumer price index (2010 = 100) | FP.CPI.TOTL
Guinea | GIN | Consumer price index (2010 = 100) | FP.CPI.TOTL | 2004: 32.2631; 2005: 42.3851; 2006: 57.0908; 2007: 67.4674; 2008: 83.0291; 2009: 86.9185; 2010: 100; 2011: 121.3169; 2012: 139.789; 2013: 156.4065; 2014: 166.0263; 2015: 185.5844; 2016: 200.7516; 2017: 218.6473; 2018: 240.1351; 2019: 262.876; 2020: 290.7451; 2021: 327.3711; 2022: 361.7222; 2023: 389.9546
Gambia, The | GMB | Consumer price index (2010 = 100) | FP.CPI.TOTL |  | 2.2769 | 2.3176 | 2.4246 | 2.3146 | 2.3428 | 2.3484 | 2.3814 | 2.481 | 2.6053 | 2.5536 | 2.6316 | 2.8605 | 3.0584 | 3.3409 | 4.2071 | 4.9234 | 5.5334 | 6.0234 | 6.3926 | 6.8289 | 7.2348 | 8.0202 | 8.8732 | 10.8341 | 12.8189 | 20.0692 | 24.7914 | 27.6896 | 29.9809 | 33.629 | 36.5353 | 40.0012 | 42.5868 | 43.3151 | 46.339 | 46.8485 | 48.1514 | 48.6879 | 50.5441 | 50.9712 | 53.2611 | 57.8464 | 67.6993 | 77.3172 | 81.0583 | 82.7252 | 87.1669 | 91.0402 | 95.1931 | 100 | 104.7959 | 109.2542 | 115.4808 | 122.3496 | 130.6797 | 140.1263 | 151.3843 | 161.256 | 172.7304 | 182.9756 | 196.4615 | 219.0803 | 256.2675
Guinea-Bissau | GNB | Consumer price index (2010 = 100) | FP.CPI.TOTL | 1987: 1.1886; 1988: 1.9051; 1989: 3.4441; 1990: 4.5807; 1991: 7.219; 1992: 12.2423; 1993: 18.1318; 1994: 20.8835; 1995: 30.3574; 1996: 45.759; 1997: 68.227; 1998: 73.6946; 1999: 72.1571; 2000: 78.3888; 2001: 81.0134; 2002: 83.6869; 2003: 80.7557; 2004: 81.469; 2005: 84.1813; 2006: 85.8268; 2007: 89.7898; 2008: 99.1819; 2009: 97.544; 2010: 100; 2011: 105.0461; 2012: 107.2842; 2013: 108.5792; 2014: 106.9405; 2015: 108.5197; 2016: 110.1509; 2017: 112.0137; 2018: 112.4408; 2019: 112.7181; 2020: 114.0031; 2021: 116.5596; 2022: 127.509
Equatorial Guinea | GNQ | Consumer price index (2010 = 100) | FP.CPI.TOTL | 1985: 37.871; 1986: 31.1904; 1987: 27.0812; 1988: 27.7647; 1989: 29.4767; 1990: 29.7296; 1991: 28.7112; 1992: 27.4828; 1993: 28.9812; 1994: 38.2091; 1995: 45.8022; 1996: 47.8819; 1997: 49.3263; 1998: 53.2407; 1999: 53.4389; 2000: 56.0052; 2001: 60.9478; 2002: 65.5753; 2003: 70.3777; 2004: 73.3475; 2005: 77.4781; 2006: 80.8995; 2007: 83.1677; 2008: 88.6166; 2009: 92.7737; 2010: 100; 2011: 104.8054; 2012: 108.6377; 2013: 111.8413; 2014: 116.6617; 2015: 118.6177; 2016: 120.2925; 2017: 121.1879; 2018: 122.4726; 2019: 124.3467; 2020: 130.274; 2021: 130.1475; 2022: 136.3772
Greece | GRC | Consumer price index (2010 = 100) | FP.CPI.TOTL | 1.1213 | 1.1449 | 1.1395 | 1.1758 | 1.183 | 1.2211 | 1.281 | 1.3046 | 1.3064 | 1.3409 | 1.379 | 1.4244 | 1.4861 | 1.7147 | 2.1701 | 2.4659 | 2.787 | 3.1318 | 3.5255 | 4.1987 | 5.2348 | 6.5176 | 7.8857 | 9.477 | 11.2262 | 13.3945 | 16.4773 | 19.1791 | 21.7738 | 24.7471 | 29.8038 | 35.6024 | 41.255 | 47.2004 | 52.333 | 57.0087 | 61.6803 | 65.0949 | 68.1975 | 69.9956 | 72.2013 | 74.6373 | 77.3462 | 80.077 | 82.3983 | 85.3194 | 88.0462 | 90.5951 | 94.3573 | 95.4991 | 100 | 103.3299 | 104.8814 | 103.9151 | 102.5515 | 100.7713 | 99.9393 | 101.0599 | 101.6921 | 101.9494 | 100.6771 | 101.9092 | 111.7386 | 115.6101
Grenada | GRD | Consumer price index (2010 = 100) | FP.CPI.TOTL | [16 empty] | 17.308 | 20.5025 | 24.2207 | 29.2786 | 35.6677 | 42.3687 | 45.6789 | 48.4632 | 51.206 | 52.4868 | 52.7792 | 52.3188 | 54.4116 | 57.4548 | 59.02 | 60.5808 | 62.8698 | 64.6355 | 67.0727 | 68.3262 | 69.7148 | 70.5825 | 71.5549 | 71.968 | 73.5383 | 75.8481 | 76.6575 | 78.3095 | 80.1207 | 82.9055 | 86.4306 | 89.7659 | 96.977 | 96.6777 | 100 | 103.0335 | 105.5174 | 105.471 | 104.4335 | 103.8952 | 105.6099 | 106.5693 | 107.4263 | 108.0688 | 107.2683 | 108.5765 | 111.3783 | 114.3812
Greenland | GRL | Consumer price index (2010 = 100) | FP.CPI.TOTL
Guatemala | GTM | Consumer price index (2010 = 100) | FP.CPI.TOTL | 1.7553 | 1.7455 | 1.7814 | 1.7841 | 1.7806 | 1.7664 | 1.7785 | 1.7871 | 1.8215 | 1.8597 | 1.9033 | 1.8947 | 1.9047 | 2.1675 | 2.525 | 2.8573 | 3.1637 | 3.5537 | 3.8482 | 4.2847 | 4.7485 | 5.2914 | 5.3076 | 5.5485 | 5.7376 | 6.8097 | 9.3246 | 10.4737 | 11.6083 | 12.9302 | 18.2602 | 24.3165 | 26.7593 | 29.9222 | 33.1703 | 35.9604 | 39.9365 | 43.6238 | 46.5089 | 48.9337 | 51.8587 | 55.6371 | 60.1618 | 63.533 | 68.3479 | 74.5735 | 79.4661 | 84.887 | 94.5266 | 96.2839 | 100 | 106.2141 | 110.2309 | 115.0187 | 118.9504 | 121.7918 | 127.2097 | 132.8381 | 137.822 | 142.9214 | 147.5155 | 153.8012 | 164.3906 | 174.5937
Guam | GUM | Consumer price index (2010 = 100) | FP.CPI.TOTL
Guyana | GUY | Consumer price index (2010 = 100) | FP.CPI.TOTL | 1994: 37.9868; 1995: 42.6252; 1996: 45.6493; 1997: 47.2725; 1998: 49.4406; 1999: 53.1675; 2000: 56.4366; 2001: 57.9194; 2002: 61.0129; 2003: 64.662; 2004: 67.6808; 2005: 72.368; 2006: 77.2002; 2007: 86.6187; 2008: 93.6366; 2009: 96.401; 2010: 100; 2011: 104.9777; 2012: 107.4887; 2013: 109.5324; 2014: 110.4663; 2015: 109.3597; 2016: 110.274; 2017: 112.3743; 2018: 113.8159; 2019: 116.1915; 2020: 117.3456; 2021: 123.2515; 2022: 130.7884; 2023: 134.4781
High income | HIC | Consumer price index (2010 = 100) | FP.CPI.TOTL
Hong Kong SAR, China | HKG | Consumer price index (2010 = 100) | FP.CPI.TOTL | [21 empty] | 28.9891 | 32.1693 | 35.3496 | 38.4075 | 39.753 | 41.0985 | 43.4225 | 46.8474 | 51.6177 | 56.9997 | 63.3601 | 69.476 | 75.5918 | 82.1969 | 89.6582 | 95.2848 | 100.7891 | 103.7247 | 99.5659 | 95.8964 | 94.3063 | 91.493 | 89.0467 | 88.802 | 89.5359 | 91.3269 | 93.1854 | 97.1953 | 97.7585 | 100 | 105.3052 | 109.5742 | 114.3276 | 119.385 | 122.9556 | 125.918 | 127.7991 | 130.8741 | 134.6474 | 134.9854 | 137.103 | 139.6824 | 142.6109
Honduras | HND | Consumer price index (2010 = 100) | FP.CPI.TOTL | 1.5619 | 1.5863 | 1.6037 | 1.6531 | 1.727 | 1.782 | 1.8138 | 1.8518 | 1.8862 | 1.91 | 1.965 | 2.0087 | 2.0812 | 2.1893 | 2.4706 | 2.6776 | 2.8084 | 3.0452 | 3.2203 | 3.6111 | 4.2633 | 4.6643 | 5.0833 | 5.5028 | 5.7628 | 5.9566 | 6.2159 | 6.3705 | 6.6566 | 7.3123 | 9.0177 | 12.0813 | 13.1396 | 14.5519 | 17.714 | 22.9333 | 28.4001 | 34.1369 | 38.8027 | 43.3286 | 48.1155 | 52.7703 | 56.8286 | 61.1897 | 66.1545 | 71.9821 | 75.9971 | 81.2684 | 90.5358 | 95.512 | 100 | 106.7623 | 112.3098 | 118.1072 | 125.3462 | 129.3045 | 132.8275 | 138.0534 | 144.0551 | 150.3444 | 155.5589 | 162.5293 | 177.3027 | 189.1168
Heavily indebted poor countries (HIPC) | HPC | Consumer price index (2010 = 100) | FP.CPI.TOTL
Croatia | HRV | Consumer price index (2010 = 100) | FP.CPI.TOTL | [25 empty] | 0.00012054 | 0.00018081 | 0.00042189 | 0.0012054 | 0.018081 | 0.10849 | 0.24108 | 1.7478 | 27.9653 | 57.9797 | 60.27 | 62.8616 | 65.4833 | 69.6721 | 72.4723 | 75.8142 | 78.6775 | 79.9928 | 81.4066 | 83.0798 | 85.8357 | 88.5737 | 91.1417 | 96.6804 | 98.98 | 100 | 102.2727 | 105.7623 | 108.1067 | 107.874 | 107.3729 | 106.165 | 107.364 | 108.9746 | 109.8157 | 109.9857 | 112.7953 | 124.9553 | 134.8783
Haiti | HTI | Consumer price index (2010 = 100) | FP.CPI.TOTL | 0.85297 | 0.88521 | 0.8803 | 0.91821 | 1.0023 | 1.025 | 1.1101 | 1.0775 | 1.0917 | 1.1072 | 1.1223 | 1.2298 | 1.269 | 1.5576 | 1.7905 | 2.0908 | 2.238 | 2.3833 | 2.3195 | 2.6233 | 3.0896 | 3.4251 | 3.6772 | 4.0538 | 4.3134 | 4.7727 | 4.9292 | 4.3649 | 4.5441 | 4.8587 | 5.8924 | 6.801 | 8.1176 | 10.529 | 14.6703 | 18.7205 | 22.5738 | 27.2148 | 28.6487 | 29.5094 | 32.2636 | 36.5601 | 39.1313 | 50.3618 | 60.9538 | 69.4709 | 77.3525 | 82.4247 | 95.0207 | 95.395 | 100 | 106.3328 | 111.6686 | 116.9897 | 121.012 | 129.1583 | 144.0152 | 159.3962 | 179.2911 | 212.8253 | 261.3416 | 305.3555 | 409.1274 | 559.7415
Hungary | HUN | Consumer price index (2010 = 100) | FP.CPI.TOTL | [12 empty] | 2.2356 | 2.3114 | 2.3529 | 2.4433 | 2.5711 | 2.6716 | 2.7968 | 3.0478 | 3.3309 | 3.4861 | 3.7244 | 3.9956 | 4.3339 | 4.6348 | 4.88 | 5.3034 | 6.1372 | 7.1897 | 9.2294 | 12.4429 | 15.3863 | 18.8427 | 22.398 | 28.7378 | 35.4823 | 41.9774 | 47.9188 | 52.7096 | 57.877 | 63.1536 | 66.4789 | 69.5775 | 74.27 | 76.9151 | 79.9382 | 86.3002 | 91.5149 | 95.3693 | 100 | 103.9299 | 109.8042 | 111.7073 | 111.4531 | 111.3844 | 111.8241 | 114.45 | 117.7121 | 121.642 | 125.6888 | 132.1127 | 151.4119 | 177.3411
IBRD only | IBD | Consumer price index (2010 = 100) | FP.CPI.TOTL
IDA & IBRD total | IBT | Consumer price index (2010 = 100) | FP.CPI.TOTL
IDA total | IDA | Consumer price index (2010 = 100) | FP.CPI.TOTL
IDA blend | IDB | Consumer price index (2010 = 100) | FP.CPI.TOTL
Indonesia | IDN | Consumer price index (2010 = 100) | FP.CPI.TOTL | 0.00027768 | 0.0003157 | 0.00073053 | 0.0017965 | 0.0037545 | 0.015272 | 0.1888 | 0.38893 | 0.89003 | 1.0278 | 1.1553 | 1.2042 | 1.2827 | 1.6809 | 2.3615 | 2.8141 | 3.3721 | 3.7448 | 4.0486 | 4.7057 | 5.5544 | 6.2357 | 6.8247 | 7.63 | 8.4278 | 8.8259 | 9.3398 | 10.2065 | 11.0276 | 11.7351 | 12.6527 | 13.8444 | 14.886 | 16.3258 | 17.7187 | 19.3879 | 20.9337 | 22.2371 | 35.2349 | 42.4502 | 44.016 | 49.0779 | 54.9183 | 58.6293 | 62.1846 | 68.6849 | 77.6885 | 82.6657 | 91.1196 | 95.1165 | 100 | 105.356 | 109.8648 | 116.9099 | 124.3862 | 132.301 | 136.9657 | 142.1824 | 146.7299 | 151.1767 | 154.0807 | 156.4846 | 163.0718 | 169.0567
IDA only | IDX | Consumer price index (2010 = 100) | FP.CPI.TOTL
Isle of Man | IMN | Consumer price index (2010 = 100) | FP.CPI.TOTL
India | IND | Consumer price index (2010 = 100) | FP.CPI.TOTL | 2.5275 | 2.5703 | 2.6637 | 2.7422 | 3.1084 | 3.4029 | 3.7705 | 4.263 | 4.401 | 4.3753 | 4.5981 | 4.7397 | 5.0451 | 5.8997 | 7.587 | 8.0231 | 7.4106 | 8.0263 | 8.2288 | 8.7452 | 9.7374 | 11.0142 | 11.8833 | 13.2937 | 14.3995 | 15.1996 | 16.5265 | 17.9811 | 19.6683 | 21.0597 | 22.949 | 26.1321 | 29.2125 | 31.0607 | 34.2438 | 37.7452 | 41.1337 | 44.0806 | 49.9128 | 52.2436 | 54.3383 | 56.3919 | 58.8152 | 61.0536 | 63.3536 | 66.0439 | 69.8721 | 74.325 | 80.5306 | 89.2942 | 100 | 108.9118 | 119.2355 | 131.1804 | 139.9244 | 146.7905 | 154.054 | 159.1812 | 165.4511 | 171.6216 | 182.9888 | 192.3787 | 205.2662 | 216.862
Not classified | INX | Consumer price index (2010 = 100) | FP.CPI.TOTL
Ireland | IRL | Consumer price index (2010 = 100) | FP.CPI.TOTL | 5.0732 | 5.213 | 5.4353 | 5.5687 | 5.9427 | 6.2392 | 6.4297 | 6.6344 | 6.9449 | 7.4602 | 8.0724 | 8.7959 | 9.5528 | 10.6433 | 12.4501 | 15.0491 | 17.7558 | 20.1479 | 21.7016 | 24.5869 | 29.0505 | 34.9691 | 40.9653 | 45.2452 | 49.1594 | 51.8118 | 53.7947 | 55.4943 | 56.6788 | 58.9965 | 60.9536 | 62.9107 | 64.842 | 65.7948 | 67.3142 | 69.0138 | 70.2255 | 71.3082 | 73.0251 | 74.2153 | 78.3548 | 82.1572 | 85.9596 | 88.9614 | 90.8995 | 93.1325 | 96.798 | 101.5273 | 105.6246 | 100.9269 | 100 | 102.549 | 104.2869 | 104.8241 | 105.0242 | 104.6766 | 104.6977 | 105.0769 | 105.5719 | 106.562 | 106.2145 | 108.7002 | 117.2109 | 124.5945
Iran, Islamic Rep. | IRN | Consumer price index (2010 = 100) | FP.CPI.TOTL | 0.14143 | 0.14591 | 0.14696 | 0.14751 | 0.15313 | 0.15643 | 0.15582 | 0.15831 | 0.15941 | 0.16513 | 0.16789 | 0.17493 | 0.18612 | 0.2044 | 0.23352 | 0.2636 | 0.29327 | 0.3733 | 0.41706 | 0.46079 | 0.55592 | 0.69047 | 0.81952 | 0.9813 | 1.1044 | 1.1528 | 1.3653 | 1.7554 | 2.2586 | 2.7634 | 2.9742 | 3.4837 | 4.3827 | 5.312 | 6.9824 | 10.4496 | 13.4734 | 15.811 | 18.6358 | 22.3761 | 25.6155 | 28.5034 | 32.5896 | 37.9565 | 43.5594 | 49.4108 | 54.3598 | 63.7863 | 79.9948 | 90.8353 | 100 | 126.2934 | 160.7169 | 219.5442 | 256.0029 | 287.9641 | 308.8283 | 333.6733 | 393.7816 | 550.9294 | 719.4815 | 1031.6575 | 1480.3095 | 2140.2194
Iraq | IRQ | Consumer price index (2010 = 100) | FP.CPI.TOTL | 59.0599 | 59.601 | 60.3713 | 62.7589 | 62.7023 | 62.4167 | 63.6545 | 65.7494 | 67.1936 | 71.05 | 74.1446 | 76.8108 | 80.7941 | 84.7458 | 91.2712 | 99.9576 | 112.7754 | 123.1144 | 128.7924 | [11 empty] | 0.030568 | 0.08588 | 0.15769 | 0.4852 | 2.6613 | 12.9689 | 10.8787 | 13.3876 | 15.3648 | 17.2974 | 18.1586 | 21.1319 | 25.2139 | 33.6898 | 42.7732 | 58.582 | 89.7657 | 80.7286 | 90.9511 | 97.2028 | 100 | 105.8015 | 112.2438 | 114.3534 | 116.9103 | 118.5393 | 119.199 | 119.4184 | 119.8572 | 119.6187 | 120.3055 | 127.5742 | 133.9462
Iceland | ISL | Consumer price index (2010 = 100) | FP.CPI.TOTL | 0.041529 | 0.043486 | 0.048276 | 0.054517 | 0.065009 | 0.069766 | 0.077221 | 0.079785 | 0.091938 | 0.11195 | 0.12692 | 0.13546 | 0.14875 | 0.18052 | 0.25727 | 0.38426 | 0.50735 | 0.66117 | 0.95043 | 1.3728 | 2.1763 | 3.3035 | 4.9633 | 9.1301 | 11.9469 | 15.7693 | 19.2588 | 22.7827 | 28.6436 | 34.5895 | 39.9546 | 42.675 | 44.3597 | 46.1531 | 46.8697 | 47.6437 | 48.7206 | 49.6051 | 50.4282 | 52.0579 | 54.7319 | 58.2375 | 61.2641 | 62.5235 | 64.4981 | 67.0697 | 71.5547 | 75.1693 | 84.7116 | 94.8796 | 100 | 104.001 | 109.3944 | 113.6305 | 115.9538 | 117.8474 | 119.8472 | 121.957 | 125.229 | 129.0033 | 132.6772 | 138.5737 | 150.0875 | 163.1996
Israel | ISR | Consumer price index (2010 = 100) | FP.CPI.TOTL | 0.00088687 | 0.00094708 | 0.0010362 | 0.0011044 | 0.0011615 | 0.001251 | 0.0013503 | 0.0013733 | 0.0014018 | 0.0014363 | 0.0015241 | 0.0017065 | 0.0019264 | 0.0023123 | 0.0032298 | 0.0044993 | 0.005908 | 0.0079532 | 0.011974 | 0.02135 | 0.049324 | 0.10694 | 0.23565 | 0.57958 | 2.7427 | 11.243 | 16.6271 | 19.7987 | 23.0462 | 27.7372 | 32.504 | 38.7238 | 43.3767 | 48.1151 | 54.0215 | 59.3866 | 66.1666 | 72.1014 | 76.0612 | 80.0019 | 80.828 | 81.7586 | 86.478 | 87.0857 | 86.7534 | 87.8929 | 89.7066 | 90.1149 | 94.2171 | 97.3792 | 100 | 103.4849 | 105.2227 | 106.8749 | 107.3877 | 106.742 | 106.1533 | 106.4286 | 107.2738 | 108.1854 | 107.5207 | 109.1444 | 113.9398 | 118.7542
Italy | ITA | Consumer price index (2010 = 100) | FP.CPI.TOTL | 4.1478 | 4.2329 | 4.4315 | 4.7618 | 5.0434 | 5.2713 | 5.395 | 5.5964 | 5.6679 | 5.8185 | 6.1076 | 6.4002 | 6.7682 | 7.4991 | 8.9359 | 10.4505 | 12.1868 | 14.2744 | 16.0008 | 18.3687 | 22.2379 | 26.2338 | 30.5573 | 35.0329 | 38.8145 | 42.3878 | 44.8562 | 46.9857 | 49.3623 | 52.4523 | 55.839 | 59.3289 | 62.4559 | 65.3456 | 67.9933 | 71.553 | 74.4201 | 75.9406 | 77.4253 | 78.7133 | 80.7108 | 82.9587 | 85.0039 | 87.2757 | 89.2016 | 90.9725 | 92.8746 | 94.574 | 97.7401 | 98.4974 | 100 | 102.7806 | 105.9066 | 107.1986 | 107.457 | 107.4987 | 107.3976 | 108.7149 | 109.9515 | 110.6236 | 110.4713 | 112.5413 | 121.7711 | 128.6173
Jamaica | JAM | Consumer price index (2010 = 100) | FP.CPI.TOTL | 0.11312 | 0.12069 | 0.12239 | 0.12455 | 0.12706 | 0.1304 | 0.13288 | 0.1369 | 0.14502 | 0.15416 | 0.17686 | 0.1863 | 0.19641 | 0.23114 | 0.29392 | 0.34499 | 0.37877 | 0.42116 | 0.56815 | 0.73336 | 0.93363 | 1.0526 | 1.1215 | 1.2514 | 1.5994 | 2.01 | 2.3137 | 2.4676 | 2.6716 | 3.0544 | 3.7251 | 5.6276 | 9.9775 | 12.1795 | 16.4501 | 19.7251 | 24.9339 | 27.3418 | 29.702 | 31.4705 | 34.042 | 36.3575 | 38.9303 | 42.8571 | 48.6662 | 55.9919 | 60.7854 | 66.4049 | 81.0291 | 88.8016 | 100 | 107.5559 | 114.9492 | 125.6872 | 136.0867 | 141.1104 | 144.4279 | 150.7515 | 156.3846 | 162.4915 | 170.9846 | 181.0091 | 199.7427 | 212.6743
Jordan | JOR | Consumer price index (2010 = 100) | FP.CPI.TOTL | [9 empty] | 7.6639 | 8.1161 | 8.5069 | 9.1584 | 10.1777 | 12.1549 | 13.6111 | 15.1764 | 17.387 | 18.5905 | 21.239 | 23.5989 | 25.416 | 27.3039 | 28.6746 | 29.7778 | 30.6667 | 30.6667 | 30.6054 | 32.6294 | 41.0193 | 47.6612 | 51.5482 | 53.608 | 55.386 | 57.3337 | 58.6829 | 62.498 | 64.3966 | 66.3875 | 66.79 | 67.2354 | 68.4269 | 69.6812 | 70.817 | 73.1978 | 75.7551 | 80.4911 | 84.3095 | 96.0886 | 95.3784 | 100 | 104.1624 | 108.8656 | 114.118 | 117.4268 | 116.3971 | 115.4911 | 119.3299 | 124.6547 | 125.604 | 126.0226 | 127.719 | 133.1205 | 135.8958
Japan | JPN | Consumer price index (2010 = 100) | FP.CPI.TOTL | 18.9726 | 19.9911 | 21.3576 | 22.79 | 23.6561 | 25.2307 | 26.5025 | 27.5599 | 29.0315 | 30.5556 | 32.6713 | 34.7607 | 36.4444 | 40.6751 | 50.1207 | 56.0005 | 61.25 | 66.2491 | 69.0379 | 71.5936 | 77.1626 | 80.953 | 83.1719 | 84.7519 | 86.6687 | 88.43 | 88.9567 | 89.069 | 89.6734 | 91.711 | 94.5343 | 97.6081 | 99.3262 | 100.5609 | 101.2603 | 101.1308 | 101.2689 | 103.0389 | 103.721 | 103.367 | 102.6676 | 101.9078 | 100.9667 | 100.7077 | 100.699 | 100.4141 | 100.6645 | 100.725 | 102.115 | 100.7336 | 100 | 99.7275 | 99.6836 | 100.0176 | 102.7773 | 103.5947 | 103.4628 | 103.9638 | 104.9921 | 105.4843 | 105.4579 | 105.2118 | 107.8397 | 111.364
Kazakhstan | KAZ | Consumer price index (2010 = 100) | FP.CPI.TOTL | 1993: 0.37366; 1994: 7.3887; 1995: 20.4043; 1996: 28.3993; 1997: 33.343; 1998: 35.7258; 1999: 38.6897; 2000: 43.7893; 2001: 47.4475; 2002: 50.217; 2003: 53.4501; 2004: 57.1285; 2005: 61.4589; 2006: 66.8191; 2007: 74.0669; 2008: 86.7619; 2009: 93.1095; 2010: 100; 2011: 108.4529; 2012: 114.0878; 2013: 120.8678; 2014: 129.1466; 2015: 137.7714; 2016: 157.5569; 2017: 169.2833; 2018: 179.7173; 2019: 189.3027; 2020: 202.0203; 2021: 218.2657; 2022: 251.0664; 2023: 288.0359
Kenya | KEN | Consumer price index (2010 = 100) | FP.CPI.TOTL | 0.74124 | 0.75946 | 0.78313 | 0.7886 | 0.78781 | 0.81601 | 0.85692 | 0.872 | 0.8752 | 0.87369 | 0.89282 | 0.92657 | 0.9806 | 1.0716 | 1.2625 | 1.5039 | 1.676 | 1.9244 | 2.2503 | 2.4298 | 2.7666 | 3.0876 | 3.7257 | 4.1503 | 4.5771 | 5.1725 | 5.3035 | 5.7616 | 6.4683 | 7.3602 | 8.669 | 10.4101 | 13.2555 | 19.3502 | 24.9259 | 25.3133 | 27.5571 | 30.6881 | 32.7511 | 34.6316 | 38.0879 | 40.2736 | 41.0635 | 45.0941 | 50.3359 | 55.5269 | 63.5526 | 69.7547 | 88.0582 | 96.1896 | 100 | 114.0225 | 124.7153 | 131.8458 | 140.9144 | 150.1896 | 159.6474 | 172.4282 | 180.5148 | 189.9731 | 200.2415 | 212.4721 | 228.7472 | 246.2953
Kyrgyz Republic | KGZ | Consumer price index (2010 = 100) | FP.CPI.TOTL | 1995: 16.7407; 1996: 22.0889; 1997: 27.2655; 1998: 30.1167; 1999: 41.2692; 2000: 48.9869; 2001: 52.3766; 2002: 53.4945; 2003: 55.0857; 2004: 57.3501; 2005: 59.8383; 2006: 63.1606; 2007: 69.622; 2008: 86.6934; 2009: 92.6203; 2010: 100; 2011: 116.6363; 2012: 119.8653; 2013: 127.7929; 2014: 137.4212; 2015: 146.3581; 2016: 146.9272; 2017: 151.5926; 2018: 153.9312; 2019: 155.6762; 2020: 165.5233; 2021: 185.2289; 2022: 211.0182; 2023: 233.7096
Cambodia | KHM | Consumer price index (2010 = 100) | FP.CPI.TOTL | 1994: 44.8684; 1995: 44.5099; 1996: 47.6928; 1997: 51.4892; 1998: 59.113; 1999: 61.4823; 2000: 60.9954; 2001: 60.629; 2002: 60.7572; 2003: 61.3294; 2004: 63.9784; 2005: 68.2108; 2006: 72.1743; 2007: 78.4598; 2008: 97.3662; 2009: 96.1572; 2010: 100; 2011: 105.4784; 2012: 108.5735; 2013: 111.7673; 2014: 116.0767; 2015: 117.4974; 2016: 121.0449; 2017: 124.5705; 2018: 127.6337; 2019: 130.1131; 2020: 133.9388; 2021: 137.8508; 2022: 145.2172; 2023: 148.3066
Kiribati | KIR | Consumer price index (2010 = 100) | FP.CPI.TOTL | 2006: 80.4731; 2007: 83.3641; 2008: 94.7561; 2009: 104.0578; 2010: 100; 2011: 101.4974; 2012: 98.4059; 2013: 96.9416; 2014: 98.9812; 2015: 99.5474; 2016: 101.4561; 2017: 101.8168; 2018: 102.391; 2019: 100.5346; 2020: 103.1015; 2021: 105.2188
St. Kitts and Nevis | KNA | Consumer price index (2010 = 100) | FP.CPI.TOTL | [19 empty] | 31.6546 | 37.2691 | 41.1735 | 43.614 | 44.6134 | 45.8246 | 47.025 | 47.0219 | 47.4747 | 47.5851 | 50.0452 | 52.0525 | 54.3031 | 55.8554 | 56.8579 | 57.6779 | 59.3833 | 60.6224 | 66.021 | 68.2963 | 70.5931 | 72.1101 | 73.7711 | 75.2768 | 76.9596 | 78.7408 | 81.4006 | 88.3094 | 92.2665 | 97.1569 | 99.1563 | 100 | 105.8352 | 106.6989 | 107.88 | 108.1474 | 105.658 | 104.9321 | 105.6613 | 104.5654 | 104.2208 | 103.0043 | 104.2359 | 107.0171 | 110.8238
Korea, Rep. | KOR | Consumer price index (2010 = 100) | FP.CPI.TOTL | 1.477 | 1.598 | 1.7038 | 2.0563 | 2.6621 | 3.0228 | 3.3632 | 3.7292 | 4.1309 | 4.6427 | 5.3833 | 6.1106 | 6.8249 | 7.0447 | 8.7569 | 10.968 | 12.6491 | 13.9262 | 15.94 | 18.8607 | 24.2733 | 29.456 | 31.5742 | 32.6542 | 33.3967 | 34.218 | 35.159 | 36.2312 | 38.8203 | 41.0332 | 44.551 | 48.7089 | 51.7353 | 54.2191 | 57.6164 | 60.1981 | 63.1625 | 65.9663 | 70.9227 | 71.4993 | 73.1146 | 76.0878 | 78.1896 | 80.9378 | 83.844 | 86.1529 | 88.0848 | 90.3173 | 94.5387 | 97.1446 | 100 | 104.026 | 106.3011 | 107.6844 | 109.0572 | 109.8275 | 110.8947 | 113.0508 | 114.7193 | 115.1586 | 115.7774 | 118.6699 | 124.7096 | 129.196
Kuwait | KWT | Consumer price index (2010 = 100) | FP.CPI.TOTL | [12 empty] | 20.0611 | 21.7194 | 24.5414 | 26.601 | 27.9935 | 30.762 | 33.4351 | 35.7923 | 38.272 | 41.0945 | 44.2904 | 46.3801 | 46.9262 | 47.6255 | 48.0797 | 48.3945 | 49.105 | 50.7461 | 55.7363 | 60.785 | 60.4534 | 60.6847 | 62.2227 | 63.8945 | 66.1653 | 66.6166 | 66.703 | 68.698 | 69.9434 | 70.8527 | 71.4822 | 72.1694 | 73.0705 | 76.0978 | 78.4241 | 82.7256 | 91.4802 | 95.6971 | 100 | 104.8394 | 108.2521 | 111.1557 | 114.3892 | 118.1316 | 121.91 | 124.5576 | 125.2341 | 126.6015 | 129.2623 | 133.6878 | 139.0094 | 144.0724
Latin America & Caribbean (excluding high income) | LAC | Consumer price index (2010 = 100) | FP.CPI.TOTL
Lao PDR | LAO | Consumer price index (2010 = 100) | FP.CPI.TOTL | 1988: 1.6771; 1989: 2.7057; 1990: 3.6702; 1991: 4.1635; 1992: 4.5742; 1993: 4.8609; 1994: 5.1907; 1995: 6.2077; 1996: 7.0162; 1997: 8.9463; 1998: 17.0857; 1999: 38.4894; 2000: 48.1443; 2001: 51.9052; 2002: 57.4235; 2003: 66.318; 2004: 73.2564; 2005: 78.5055; 2006: 83.6441; 2007: 87.5436; 2008: 94.2221; 2009: 94.3552; 2010: 100; 2011: 107.569; 2012: 112.1462; 2013: 119.2915; 2014: 124.2173; 2015: 125.804; 2016: 127.813; 2017: 128.8681; 2018: 131.4975; 2019: 135.8666; 2020: 142.8013; 2021: 148.1644; 2022: 182.1773; 2023: 239.0715
Lebanon | LBN | Consumer price index (2010 = 100) | FP.CPI.TOTL | 2008: 95.0334; 2009: 96.1691; 2010: 100; 2011: 104.9715; 2012: 111.8802; 2013: 117.2739; 2014: 119.4489; 2015: 114.9706; 2016: 114.0699; 2017: 118.9993; 2018: 126.2309; 2019: 130.0246; 2020: 240.3691; 2021: 612.355; 2022: 1660.7404; 2023: 5336.6506
Liberia | LBR | Consumer price index (2010 = 100) | FP.CPI.TOTL | 2001: 41.0287; 2002: 46.8382; 2003: 51.6767; 2004: 55.7225; 2005: 61.7597; 2006: 66.2937; 2007: 73.8459; 2008: 86.7611; 2009: 93.2054; 2010: 100; 2011: 108.4882; 2012: 115.8998; 2013: 124.6819; 2014: 136.977; 2015: 147.5909; 2016: 160.6294; 2017: 180.579; 2018: 223.1298
Libya | LBY | Consumer price index (2010 = 100) | FP.CPI.TOTL |  |  |  |  | 10.782 | 12.0138 | 13.4847 | 14.4685 | 14.5251 | 15.9466 | 15.102 | 14.6332 | 14.5965 | 15.76 | 16.9354 | 18.4798 | 19.4923 | 20.7165 | 26.803 | 25.1843 | 27.6358 | 30.731 | 33.8836 | 37.477 | 42.1533 | 46.0054 | 47.5195 | 49.5893 | 52.6077 | 53.4031 | 57.9164 | 64.8062 | 70.8719 | 78.72 | 82.7446 | 88.7336 | 92.3079 | 95.5851 | 99.1306 | 101.7562 | 98.8053 | 90.0967 | 81.2693 | 79.4886 | 77.7417 | 79.8021 | 80.9666 | 86.0278 | 94.9409 | 97.2764 | 100 | 115.5185 | 122.5187 | 125.7113 | 128.7698 | 142.1648 | 178.9199 | 225.0877 | 254.7322 | 249.2244 | 252.8308 | 260.0828 | 271.8133 | 278.2639
St. Lucia | LCA | Consumer price index (2010 = 100) | FP.CPI.TOTL | [5 empty] | 8.2009 | 8.4042 | 8.6738 | 9.0181 | 9.2214 | 10.4569 | 11.3344 | 12.2276 | 13.8711 | 18.6178 | 21.9212 | 24.0408 | 26.1721 | 29.019 | 31.7439 | 37.9269 | 43.6633 | 45.678 | 46.3508 | 46.9096 | 47.5772 | 48.6193 | 52.0332 | 52.4648 | 54.7589 | 57.0957 | 60.6069 | 63.7214 | 64.2619 | 66.0714 | 69.791 | 70.4365 | 70.4326 | 72.6878 | 75.2346 | 78.0264 | 82.1675 | 81.9575 | 82.8052 | 84.0144 | 87.2895 | 89.3806 | 91.904 | 97.0042 | 96.852 | 100 | 102.7694 | 107.0627 | 108.635 | 112.4557 | 111.3496 | 107.922 | 108.0345 | 110.1256 | 110.7193 | 108.7753 | 111.3975 | 118.5026 | 123.3264
Latin America & Caribbean | LCN | Consumer price index (2010 = 100) | FP.CPI.TOTL
Least developed countries: UN classification | LDC | Consumer price index (2010 = 100) | FP.CPI.TOTL
Low income | LIC | Consumer price index (2010 = 100) | FP.CPI.TOTL
Liechtenstein | LIE | Consumer price index (2010 = 100) | FP.CPI.TOTL
Sri Lanka | LKA | Consumer price index (2010 = 100) | FP.CPI.TOTL | 1.4877 | 1.5045 | 1.5272 | 1.5619 | 1.6118 | 1.6154 | 1.6129 | 1.6482 | 1.7448 | 1.8749 | 1.9849 | 2.0378 | 2.1672 | 2.3758 | 2.6681 | 2.8449 | 2.8827 | 2.918 | 3.2723 | 3.6235 | 4.5709 | 5.3922 | 5.9759 | 6.8104 | 7.9436 | 8.0612 | 8.7042 | 9.3759 | 10.6878 | 11.9241 | 14.4872 | 16.2526 | 18.1027 | 20.2291 | 21.9382 | 23.622 | 27.3863 | 30.0082 | 32.8182 | 34.358 | 36.48 | 41.645 | 45.6226 | 48.5035 | 52.1781 | 58.2514 | 64.0883 | 74.2413 | 90.9934 | 94.1463 | 100 | 106.7168 | 114.7663 | 122.6949 | 126.5954 | 131.3659 | 136.5666 | 147.0879 | 150.2282 | 155.5289 | 165.1 | 176.6815 | 264.5294 | 308.2857
Lower middle income | LMC | Consumer price index (2010 = 100) | FP.CPI.TOTL
Low & middle income | LMY | Consumer price index (2010 = 100) | FP.CPI.TOTL
Lesotho | LSO | Consumer price index (2010 = 100) | FP.CPI.TOTL | [13 empty] | 5.7292 | 6.4982 | 7.4217 | 8.2687 | 9.6486 | 10.9496 | 12.7019 | 14.7691 | 16.6024 | 18.6179 | 21.8747 | 24.2773 | 27.5113 | 32.4647 | 36.2794 | 40.4357 | 46.3911 | 51.7886 | 60.9439 | 71.4314 | 80.8144 | 87.4531 | 95.5607 | 104.4768 |  |  | 65.3431 | 69.3499 | 62.6811 | 83.8752 | 89.4354 | 93.9281 | 97.1573 | 103.0574 | 111.3148 | 123.2429 | 102.4645 | 100 | 105.0366 | 111.3929 | 116.8123 | 123.0854 | 127.0468 | 135.4275 | 141.4509 | 148.1724 | 155.8582 | 163.617 | 173.5121 | 187.8647 | 199.7795
Late-demographic dividend | LTE | Consumer price index (2010 = 100) | FP.CPI.TOTL
Lithuania | LTU | Consumer price index (2010 = 100) | FP.CPI.TOTL | 1991: 0.37288; 1992: 4.1785; 1993: 21.3293; 1994: 36.7408; 1995: 51.3076; 1996: 63.9422; 1997: 69.6209; 1998: 73.149; 1999: 73.6812; 2000: 74.4045; 2001: 75.4217; 2002: 75.634; 2003: 74.7761; 2004: 75.6465; 2005: 77.6576; 2006: 80.5613; 2007: 85.1832; 2008: 94.4903; 2009: 98.698; 2010: 100; 2011: 104.1303; 2012: 107.3479; 2013: 108.4723; 2014: 108.5849; 2015: 107.6249; 2016: 108.5995; 2017: 112.6425; 2018: 115.6815; 2019: 118.3821; 2020: 119.8026; 2021: 125.4136; 2022: 150.1264; 2023: 163.8139
Luxembourg | LUX | Consumer price index (2010 = 100) | FP.CPI.TOTL | 17.0891 | 17.1715 | 17.3253 | 17.8237 | 18.3756 | 18.9882 | 19.6208 | 20.0458 | 20.5721 | 21.0441 | 22.0204 | 23.0492 | 24.2537 | 25.7255 | 28.1798 | 31.2001 | 34.2568 | 36.5539 | 37.6852 | 39.3985 | 41.8806 | 45.2616 | 49.4967 | 53.7877 | 57.2494 | 59.593 | 59.7685 | 59.7347 | 60.5928 | 62.6354 | 64.6734 | 66.6901 | 68.7937 | 71.262 | 72.8261 | 74.1862 | 75.0645 | 76.091 | 76.8204 | 77.608 | 80.0532 | 82.1857 | 83.8903 | 85.6099 | 87.5153 | 89.6924 | 92.0839 | 94.2133 | 97.4183 | 97.7769 | 100 | 103.4107 | 106.1643 | 108.0053 | 108.6841 | 109.2001 | 109.5177 | 111.4132 | 113.1158 | 115.0878 | 116.0315 | 118.9635 | 126.501 | 131.234
Latvia | LVA | Consumer price index (2010 = 100) | FP.CPI.TOTL | 1991: 1.13; 1992: 11.8841; 1993: 24.8365; 1994: 33.7589; 1995: 42.1905; 1996: 49.6204; 1997: 53.812; 1998: 56.3112; 1999: 57.6428; 2000: 59.1728; 2001: 60.6445; 2002: 61.8203; 2003: 63.6395; 2004: 67.5803; 2005: 72.1409; 2006: 76.8562; 2007: 84.6132; 2008: 97.6456; 2009: 101.0965; 2010: 100; 2011: 104.3707; 2012: 106.7272; 2013: 106.6958; 2014: 107.3578; 2015: 107.5449; 2016: 107.6961; 2017: 110.852; 2018: 113.6615; 2019: 116.857; 2020: 117.113; 2021: 120.9494; 2022: 141.8861; 2023: 154.5679
Macao SAR, China | MAC | Consumer price index (2010 = 100) | FP.CPI.TOTL | 1988: 45.6081; 1989: 49.6084; 1990: 53.562; 1991: 58.6873; 1992: 63.2144; 1993: 67.4535; 1994: 71.6707; 1995: 77.8048; 1996: 81.5569; 1997: 84.404; 1998: 84.5497; 1999: 81.8406; 2000: 80.5232; 2001: 78.9251; 2002: 76.8434; 2003: 75.6428; 2004: 76.3846; 2005: 79.7424; 2006: 83.8491; 2007: 88.5208; 2008: 96.1433; 2009: 97.2673; 2010: 100; 2011: 105.8062; 2012: 112.2682; 2013: 118.4436; 2014: 125.6074; 2015: 131.3358; 2016: 134.4471; 2017: 136.0983; 2018: 140.1873; 2019: 144.0451; 2020: 145.2139; 2021: 145.2524; 2022: 146.7703
St. Martin (French part) | MAF | Consumer price index (2010 = 100) | FP.CPI.TOTL
Morocco | MAR | Consumer price index (2010 = 100) | FP.CPI.TOTL | 9.9428 | 10.1181 | 10.6338 | 11.2399 | 11.6919 | 12.0991 | 11.9765 | 11.8869 | 11.9388 | 12.2909 | 12.4482 | 12.9654 | 13.4528 | 14.0023 | 16.4607 | 17.7641 | 19.2744 | 21.7024 | 23.811 | 25.7948 | 28.2217 | 31.7473 | 35.0896 | 37.2679 | 41.9069 | 45.1457 | 49.0885 | 50.4133 | 51.6076 | 53.29 | 56.9044 | 61.4489 | 64.9762 | 68.344 | 71.858 | 76.2583 | 78.536 | 79.3514 | 81.536 | 82.0944 | 83.6498 | 84.1682 | 86.5212 | 87.5316 | 88.8388 | 89.7118 | 92.6586 | 94.5508 | 98.0632 | 99.0162 | 100 | 100.9069 | 102.2057 | 104.1279 | 104.5884 | 106.2178 | 107.9548 | 108.7695 | 110.7316 | 111.0676 | 111.8517 | 113.4198 | 120.9702 | 128.3386
Monaco | MCO | Consumer price index (2010 = 100) | FP.CPI.TOTL
Moldova | MDA | Consumer price index (2010 = 100) | FP.CPI.TOTL | 1991: 0.010014; 1992: 0.11284; 1993: 1.9337; 1994: 11.3396; 1995: 14.7262; 1996: 18.1877; 1997: 20.3289; 1998: 21.8933; 1999: 30.4878; 2000: 40.0302; 2001: 43.9391; 2002: 46.2684; 2003: 51.7031; 2004: 58.1785; 2005: 65.1362; 2006: 73.4592; 2007: 82.544; 2008: 93.0956; 2009: 93.0372; 2010: 100; 2011: 107.6873; 2012: 112.5831; 2013: 117.7595; 2014: 123.752; 2015: 135.7266; 2016: 144.3579; 2017: 153.8425; 2018: 158.5271; 2019: 166.1963; 2020: 172.4552; 2021: 181.2615; 2022: 233.3511; 2023: 264.6598
Madagascar | MDG | Consumer price index (2010 = 100) | FP.CPI.TOTL |  |  |  |  | 0.56626 | 0.59005 | 0.609 | 0.61397 | 0.61984 | 0.64357 | 0.6621 | 0.69776 | 0.73699 | 0.78209 | 0.95494 | 1.0332 | 1.0847 | 1.1184 | 1.1914 | 1.3589 | 1.6064 | 2.097 | 2.7637 | 3.2978 | 3.6229 | 4.0053 | 4.586 | 5.2736 | 6.6897 | 7.2927 | 8.1521 | 8.8526 | 10.1373 | 11.1519 | 15.4946 | 23.0994 | 27.663 | 28.9041 | 30.6984 | 33.7467 | 37.7489 | 40.7375 | 47.4585 | 46.6499 | 53.1602 | 62.9225 | 69.6965 | 76.8668 | 84.0127 | 91.5354 | 100 | 109.4825 | 115.7382 | 122.4816 | 129.929 | 139.5492 | 147.972 | 160.711 | 174.5229 | 184.3145 | 192.059 | 203.222 | 219.8061 | 241.5105
Maldives | MDV | Consumer price index (2010 = 100) | FP.CPI.TOTL | [25 empty] | 24.8035 | 27.215 | 29.8559 | 31.7835 | 34.0611 | 35.3043 | 40.4989 | 47.3253 | 56.8507 | 58.7757 | 62.0018 | 65.8715 | 70.8598 | 69.8648 | 71.9284 | 71.0834 | 71.5615 | 74.5518 | 73.612 | 72.3713 | 73.3124 | 75.32 | 80.4378 | 90.1237 | 94.2064 | 100 | 111.2734 | 123.3852 | 128.0808 | 130.7961 | 132.0428 | 132.7064 | 136.4453 | 136.2634 | 136.5632 | 134.6926 | 135.4241 | 138.5838 | 142.6408
Middle East & North Africa | MEA | Consumer price index (2010 = 100) | FP.CPI.TOTL
Mexico | MEX | Consumer price index (2010 = 100) | FP.CPI.TOTL | 0.012905 | 0.013112 | 0.013269 | 0.013348 | 0.01366 | 0.014148 | 0.014744 | 0.015189 | 0.015543 | 0.016067 | 0.016871 | 0.017793 | 0.018673 | 0.020929 | 0.025907 | 0.029778 | 0.034491 | 0.044515 | 0.052286 | 0.061798 | 0.078083 | 0.099894 | 0.15875 | 0.32047 | 0.53021 | 0.8364 | 1.5576 | 3.6111 | 7.7335 | 9.2808 | 11.7543 | 14.4181 | 16.6541 | 18.2781 | 19.5513 | 26.3941 | 35.468 | 42.7835 | 49.5982 | 57.8244 | 63.3128 | 67.3444 | 70.7323 | 73.9484 | 77.4155 | 80.5028 | 83.4246 | 86.734 | 91.1791 | 96.0092 | 100 | 103.4074 | 107.659 | 111.7569 | 116.248 | 119.4107 | 122.7801 | 130.1978 | 136.5766 | 141.5425 | 146.3505 | 154.6767 | 166.8904 | 176.116
Marshall Islands | MHL | Consumer price index (2010 = 100) | FP.CPI.TOTL
Middle income | MIC | Consumer price index (2010 = 100) | FP.CPI.TOTL
North Macedonia | MKD | Consumer price index (2010 = 100) | FP.CPI.TOTL | 1993: 27.5916; 1994: 62.5179; 1995: 72.7543; 1996: 74.5489; 1997: 75.5138; 1998: 75.9248; 1999: 74.9535; 2000: 79.906; 2001: 84.0602; 2002: 86.0058; 2003: 86.7417; 2004: 86.3525; 2005: 86.8063; 2006: 89.5959; 2007: 91.6134; 2008: 99.2465; 2009: 98.5125; 2010: 100; 2011: 103.9048; 2012: 107.3503; 2013: 110.34; 2014: 110.0292; 2015: 109.6992; 2016: 109.4367; 2017: 110.9158; 2018: 112.5333; 2019: 113.3958; 2020: 114.7567; 2021: 118.4642; 2022: 135.2917; 2023: 147.9575
Mali | MLI | Consumer price index (2010 = 100) | FP.CPI.TOTL | 1988: 52.5941; 1989: 52.5537; 1990: 52.8724; 1991: 53.8243; 1992: 50.4643; 1993: 50.3312; 1994: 61.9964; 1995: 70.3298; 1996: 75.1161; 1997: 74.8434; 1998: 77.8645; 1999: 76.9286; 2000: 76.4073; 2001: 80.3706; 2002: 84.4155; 2003: 83.2786; 2004: 80.6972; 2005: 85.8601; 2006: 87.1854; 2007: 88.4164; 2008: 96.5251; 2009: 98.9032; 2010: 100; 2011: 102.9556; 2012: 108.4361; 2013: 107.7782; 2014: 108.7307; 2015: 110.3081; 2016: 108.3229; 2017: 110.2293; 2018: 110.5595; 2019: 108.7261; 2020: 109.2024; 2021: 113.4892; 2022: 124.4086; 2023: 126.9699
Malta | MLT | Consumer price index (2010 = 100) | FP.CPI.TOTL | 20.9008 | 21.4257 | 21.4618 | 21.8645 | 22.3412 | 22.6992 | 22.8179 | 22.9762 | 23.4443 | 23.9916 | 24.883 | 25.4613 | 26.32 | 28.3438 | 30.4004 | 33.0731 | 33.2555 | 36.5944 | 38.3171 | 41.0557 | 47.5208 | 52.9904 | 56.0735 | 55.5795 | 55.3335 | 55.2034 | 56.3228 | 56.566 | 57.0968 | 57.5808 | 59.2986 | 60.8061 | 61.7992 | 64.3607 | 67.0187 | 69.9854 | 71.4229 | 73.6457 | 75.4023 | 77.012 | 78.8368 | 81.1463 | 82.9222 | 84.0034 | 86.3478 | 88.9451 | 91.4122 | 92.5542 | 96.4957 | 98.507 | 100 | 102.963 | 105.4092 | 106.6533 | 106.9843 | 108.1617 | 108.8569 | 110.342 | 111.6196 | 113.4525 | 114.1769 | 115.8872 | 123.0186 | 129.2851
Myanmar | MMR | Consumer price index (2010 = 100) | FP.CPI.TOTL | 0.15544 | 0.15521 | 0.15271 | 0.14861 | 0.14793 | 0.1741 | 0.21848 | 0.2203 | 0.22553 | 0.21575 | 0.2071 | 0.21142 | 0.22758 | 0.28493 | 0.35677 | 0.46971 | 0.57485 | 0.5682 | 0.53385 | 0.56413 | 0.56756 | 0.56937 | 0.59957 | 0.63345 | 0.66415 | 0.70936 | 0.77551 | 0.96753 | 1.1227 | 1.4281 | 1.6799 | 2.222 | 2.7089 | 3.5712 | 4.4318 | 5.5483 | 6.4514 | 8.3672 | 12.6753 | 15.0077 | 14.9913 | 18.1547 | 28.5164 | 38.9504 | 40.7165 | 44.5311 | 53.4358 | 72.1514 | 91.4877 | 92.8347 | 100 | 105.0215 | 106.5627 | 112.5761 | 118.1523 | 129.3227 | 138.2832 | 144.6063 | 154.5441 | 168.1827
Middle East & North Africa (excluding high income) | MNA | Consumer price index (2010 = 100) | FP.CPI.TOTL
Montenegro | MNE | Consumer price index (2010 = 100) | FP.CPI.TOTL | 2005: 82.2055; 2006: 84.6096; 2007: 88.2877; 2008: 96.0205; 2009: 99.3493; 2010: 100; 2011: 103.4501; 2012: 107.7384; 2013: 110.115; 2014: 109.3326; 2015: 111.0258; 2016: 110.7245; 2017: 113.36; 2018: 116.3201; 2019: 116.7407; 2020: 116.4422; 2021: 119.2494; 2022: 134.7999; 2023: 146.3722
Mongolia | MNG | Consumer price index (2010 = 100) | FP.CPI.TOTL | 1992: 2.2887; 1993: 8.4257; 1994: 15.805; 1995: 15.8119; 1996: 23.226; 1997: 31.7166; 1998: 34.6843; 1999: 37.3081; 2000: 41.6342; 2001: 44.2477; 2002: 44.6535; 2003: 46.9438; 2004: 50.8125; 2005: 57.2741; 2006: 60.1923; 2007: 65.9894; 2008: 84.4372; 2009: 90.8709; 2010: 100; 2011: 108.4112; 2012: 123.9469; 2013: 136.9497; 2014: 153.7315; 2015: 162.5491; 2016: 163.741; 2017: 170.7842; 2018: 182.439; 2019: 195.759; 2020: 203.1901; 2021: 218.1302; 2022: 251.1725; 2023: 277.1628
Northern Mariana Islands | MNP | Consumer price index (2010 = 100) | FP.CPI.TOTL
Mozambique | MOZ | Consumer price index (2010 = 100) | FP.CPI.TOTL | 2004: 57.2411; 2005: 60.9203; 2006: 68.9893; 2007: 74.8461; 2008: 85.7009; 2009: 88.9478; 2010: 100; 2011: 111.1666; 2012: 114.0597; 2013: 118.9202; 2014: 121.9642; 2015: 126.2949; 2016: 148.293; 2017: 170.7048; 2018: 177.3816; 2019: 182.3531; 2020: 188.7062; 2021: 200.7993; 2022: 221.4403; 2023: 237.2223
Mauritania | MRT | Consumer price index (2010 = 100) | FP.CPI.TOTL | [25 empty] | 20.8952 | 22.4484 | 24.2784 | 24.5988 | 27.7801 | 29.6137 | 31.2805 | 34.4529 | 37.6813 | 39.2369 | 41.8044 | 43.7614 | 45.7856 | 49.4629 | 51.4781 | 53.1532 | 55.6594 | 57.8277 | 60.8069 | 67.1111 | 75.2488 | 79.9451 | 85.7444 | 92.0437 | 94.0879 | 100 | 105.6863 | 110.8675 | 115.4453 | 119.5256 | 123.4158 | 125.2322 | 128.0552 | 131.9832 | 135.0189 | 138.24 | 143.1685 | 156.8057 | 164.5724
Mauritius | MUS | Consumer price index (2010 = 100) | FP.CPI.TOTL |  |  |  | 2.9132 | 2.9684 | 3.0214 | 3.0971 | 3.1553 | 3.3754 | 3.4536 | 3.5068 | 3.5179 | 3.7078 | 4.2065 | 5.4312 | 6.2317 | 7.0391 | 7.6847 | 8.3414 | 9.5481 | 13.5582 | 15.519 | 17.2906 | 18.257 | 19.6061 | 20.9194 | 21.261 | 21.3713 | 23.3287 | 26.2845 | 29.8298 | 31.9182 | 33.4003 | 36.9133 | 39.6166 | 42.0052 | 44.757 | 47.8154 | 51.072 | 54.6006 | 56.8934 | 59.9596 | 63.8086 | 66.3106 | 69.4341 | 72.8622 | 79.3567 | 86.3618 | 94.7668 | 97.1512 | 100 | 106.5225 | 110.6259 | 114.5457 | 118.2314 | 119.7525 | 120.9233 | 125.3576 | 129.3892 | 129.914 | 133.2669 | 138.6356 | 153.5718 | 164.4032
Malawi | MWI | Consumer price index (2010 = 100) | FP.CPI.TOTL | [20 empty] | 0.47156 | 0.52727 | 0.57905 | 0.65724 | 0.78886 | 0.87184 | 0.99431 | 1.2444 | 1.6664 | 1.8739 | 2.0954 | 2.3597 | 2.9202 | 3.5852 | 4.8275 | 8.8501 | 12.1779 | 13.2906 | 17.2444 | 24.9706 | 32.3572 | 39.7023 | 45.5563 | 49.9191 | 55.6248 | 64.1967 | 73.1678 | 78.9862 | 85.868 | 93.0998 | 100 | 107.6228 | 130.5156 | 166.1246 | 205.649 | 250.619 | 305.0312 | 340.2421 | 382.5008 | 418.3443 | 454.4287 | 496.8275 | 600.9326 | 773.9396
Malaysia | MYS | Consumer price index (2010 = 100) | FP.CPI.TOTL | 21.3092 | 21.2708 | 21.2939 | 21.9551 | 21.8667 | 21.8436 | 22.055 | 23.0642 | 23.0277 | 22.9335 | 23.3564 | 23.7331 | 24.5001 | 27.0873 | 31.7813 | 33.2075 | 34.0821 | 35.714 | 37.4498 | 38.8183 | 41.4094 | 45.4261 | 48.0695 | 49.8501 | 51.7928 | 51.9723 | 52.3553 | 52.5072 | 53.8495 | 55.3644 | 56.8137 | 59.2899 | 62.1164 | 64.3132 | 66.7088 | 69.0106 | 71.4181 | 73.3196 | 77.1838 | 79.3022 | 80.5193 | 81.6601 | 83.1364 | 84.0423 | 85.2368 | 87.7726 | 90.9405 | 92.7842 | 97.8324 | 98.4031 | 100 | 103.1745 | 104.8909 | 107.0988 | 110.4649 | 112.7895 | 115.1475 | 119.6051 | 120.6632 | 121.4631 | 120.08 | 123.0545 | 127.2121 | 130.3783
North America | NAC | Consumer price index (2010 = 100) | FP.CPI.TOTL
Namibia | NAM | Consumer price index (2010 = 100) | FP.CPI.TOTL | 2002: 62.5735; 2003: 67.0388; 2004: 69.812; 2005: 71.405; 2006: 74.9476; 2007: 79.855; 2008: 87.1176; 2009: 95.3517; 2010: 100; 2011: 105.0056; 2012: 112.0641; 2013: 118.3407; 2014: 124.6721; 2015: 128.9035; 2016: 137.5769; 2017: 146.0321; 2018: 152.2992; 2019: 157.9684; 2020: 161.4585; 2021: 167.2983; 2022: 177.4722; 2023: 187.9074
New Caledonia | NCL | Consumer price index (2010 = 100) | FP.CPI.TOTL | 2010: 100; 2011: 102.429; 2012: 104.2212; 2013: 105.5527; 2014: 105.7415; 2015: 106.3448; 2016: 106.9598
Niger | NER | Consumer price index (2010 = 100) | FP.CPI.TOTL |  |  |  | 11.6669 | 11.784 | 12.2994 | 13.5997 | 13.6582 | 13.259 | 14.6705 | 14.8345 | 15.4563 | 16.9634 | 18.9626 | 19.6068 | 21.3942 | 26.4281 | 32.573 | 35.8606 | 38.4669 | 42.4311 | 52.1535 | 58.2251 | 56.7755 | 61.5245 | 60.9563 | 59.0011 | 55.0409 | 54.2737 | 52.7304 | 52.3214 | 48.2421 | 46.0829 | 45.523 | 61.93 | 68.4718 | 72.0932 | 74.208 | 77.583 | 75.797 | 77.9952 | 81.1193 | 83.2518 | 81.9078 | 82.1228 | 88.5264 | 88.5622 | 88.61 | 98.6274 | 99.2023 | 100 | 102.9424 | 103.4109 | 105.7865 | 104.8023 | 104.1986 | 105.9219 | 108.8839 | 112.1151 | 109.3237 | 112.4921 | 116.8094 | 121.746 | 126.2518
Nigeria | NGA | Consumer price index (2010 = 100) | FP.CPI.TOTL | 0.065886 | 0.070023 | 0.07371 | 0.071724 | 0.072338 | 0.075307 | 0.082604 | 0.079526 | 0.079148 | 0.087186 | 0.09918 | 0.11505 | 0.11903 | 0.12546 | 0.14136 | 0.18937 | 0.23538 | 0.2709 | 0.32971 | 0.36832 | 0.40505 | 0.48935 | 0.52702 | 0.64935 | 0.76507 | 0.82195 | 0.86895 | 0.96705 | 1.4942 | 2.2483 | 2.4139 | 2.7278 | 3.9441 | 6.1988 | 9.7341 | 16.824 | 21.748 | 23.6031 | 25.9626 | 27.6809 | 29.6001 | 35.1867 | 39.7175 | 45.2906 | 52.0833 | 61.3872 | 66.4364 | 70.016 | 78.1246 | 87.9198 | 100 | 110.8261 | 124.3738 | 134.94 | 145.7992 | 158.9348 | 183.8826 | 214.2273 | 240.1384 | 267.5055 | 302.9394 | 354.2962 | 421.0711 | 524.9054
Nicaragua | NIC | Consumer price index (2010 = 100) | FP.CPI.TOTL | 1999: 42.6964; 2000: 45.715; 2001: 48.4515; 2002: 50.2686; 2003: 52.934; 2004: 57.4176; 2005: 62.9292; 2006: 68.681; 2007: 76.3231; 2008: 91.4551; 2009: 94.8271; 2010: 100; 2011: 108.0824; 2012: 115.8573; 2013: 124.1243; 2014: 131.6164; 2015: 136.8776; 2016: 141.7001; 2017: 147.1565; 2018: 154.4366; 2019: 162.7396; 2020: 168.7314; 2021: 177.0472; 2022: 195.5794; 2023: 211.984
Netherlands | NLD | Consumer price index (2010 = 100) | FP.CPI.TOTL | 16.8431 | 17.0633 | 17.4782 | 18.0451 | 19.096 | 19.8423 | 20.9856 | 21.7107 | 22.5186 | 24.1898 | 25.0773 | 26.9526 | 29.0556 | 31.3865 | 34.3969 | 37.9114 | 41.2592 | 43.8995 | 45.7047 | 47.624 | 50.7259 | 54.1443 | 57.3448 | 58.9166 | 60.8618 | 62.2364 | 62.2883 | 61.8577 | 62.3142 | 62.9886 | 64.5343 | 66.5725 | 68.6919 | 70.467 | 72.4411 | 73.8343 | 75.2736 | 76.8613 | 78.3672 | 80.0577 | 81.9475 | 85.3531 | 88.1591 | 90.0034 | 91.1407 | 92.6793 | 93.7001 | 95.2123 | 97.5798 | 98.7408 | 100 | 102.3411 | 104.8541 | 107.4827 | 108.5318 | 109.1832 | 109.529 | 111.0421 | 112.9337 | 115.908 | 117.3829 | 120.5237 | 132.5775 | 137.6664
Norway | NOR | Consumer price index (2010 = 100) | FP.CPI.TOTL | 9.0278 | 9.2224 | 9.7088 | 9.9488 | 10.5325 | 10.9735 | 11.3302 | 11.849 | 12.2576 | 12.6208 | 13.9633 | 14.8324 | 15.909 | 17.0893 | 18.6977 | 20.8833 | 22.7966 | 24.8719 | 26.9019 | 28.1151 | 31.1736 | 35.4267 | 39.4444 | 42.7835 | 45.4439 | 48.0409 | 51.4886 | 55.9768 | 59.7141 | 62.4287 | 65.0077 | 67.2428 | 68.8083 | 70.3828 | 71.351 | 73.1065 | 74.0295 | 75.9298 | 77.64 | 79.477 | 81.9292 | 84.3906 | 85.4764 | 87.6029 | 88.0011 | 89.3494 | 91.4306 | 92.0822 | 95.5389 | 97.6382 | 100 | 101.285 | 101.9908 | 104.1535 | 106.28 | 108.5875 | 112.4423 | 114.5507 | 117.7179 | 120.2697 | 121.817 | 126.061 | 133.3273 | 140.6841
Nepal | NPL | Consumer price index (2010 = 100) | FP.CPI.TOTL |  |  |  |  | 2.9695 | 3.221 | 3.6845 | 3.581 | 3.6233 | 3.7703 | 4.3448 | 4.2579 | 4.6151 | 5.1426 | 6.1612 | 6.6286 | 6.4222 | 7.0579 | 7.5764 | 7.8465 | 8.9988 | 10.0017 | 11.1717 | 12.5545 | 12.9117 | 13.9515 | 16.6021 | 18.3869 | 20.0386 | 21.8114 | 23.6086 | 27.2815 | 31.9601 | 34.3589 | 37.2276 | 40.0654 | 43.7596 | 45.5144 | 50.6322 | 54.4049 | 55.7535 | 57.2523 | 58.9867 | 62.3531 | 64.1251 | 68.5089 | 73.2499 | 74.9121 | 82.3343 | 91.4691 | 100 | 109.2271 | 119.5597 | 130.3681 | 141.2723 | 152.3889 | 165.7844 | 171.7976 | 178.7746 | 188.73 | 198.2653 | 206.4927 | 222.291 | 238.1065
Nauru | NRU | Consumer price index (2010 = 100) | FP.CPI.TOTL | 2010: 100; 2011: 100.3003; 2012: 100.1752
New Zealand | NZL | Consumer price index (2010 = 100) | FP.CPI.TOTL | 4.9922 | 5.0819 | 5.2181 | 5.3209 | 5.5058 | 5.6928 | 5.8497 | 6.204 | 6.4715 | 6.7902 | 7.2328 | 7.9841 | 8.5376 | 9.2348 | 10.2608 | 11.7676 | 13.7571 | 15.7359 | 17.6173 | 20.0308 | 23.4662 | 27.073 | 31.449 | 33.7577 | 35.841 | 41.3669 | 46.8328 | 54.2063 | 57.6621 | 60.9581 | 64.6756 | 66.3587 | 67.0319 | 67.8955 | 69.0805 | 71.6744 | 73.3127 | 74.183 | 75.1216 | 75.0358 | 76.9981 | 79.02 | 81.1354 | 82.5582 | 84.449 | 87.0137 | 89.9421 | 92.0792 | 95.7246 | 97.7498 | 100 | 104.0279 | 105.1305 | 106.3231 | 107.6283 | 107.9433 | 108.6409 | 110.6516 | 112.4201 | 114.2409 | 116.1996 | 120.7792 | 129.4418 | 136.8629
OECD members | OED | Consumer price index (2010 = 100) | FP.CPI.TOTL
Oman | OMN | Consumer price index (2010 = 100) | FP.CPI.TOTL | 2000: 74.7676; 2001: 74.157; 2002: 73.9497; 2003: 74.1208; 2004: 74.584; 2005: 76.0084; 2006: 78.7029; 2007: 83.2917; 2008: 93.5993; 2009: 96.8461; 2010: 100; 2011: 104.0422; 2012: 107.1091; 2013: 108.2375; 2014: 109.3351; 2015: 109.4065; 2016: 110.62; 2017: 112.3779; 2018: 113.3772; 2019: 113.9337; 2020: 113.4707; 2021: 115.3795; 2022: 118.2711; 2023: 119.3861
Other small states | OSS | Consumer price index (2010 = 100) | FP.CPI.TOTL
Pakistan | PAK | Consumer price index (2010 = 100) | FP.CPI.TOTL | 2.0721 | 2.1061 | 2.0952 | 2.1257 | 2.2145 | 2.3379 | 2.5068 | 2.6776 | 2.6821 | 2.7676 | 2.9157 | 3.0536 | 3.2119 | 3.9529 | 5.0069 | 6.0535 | 6.4868 | 7.1441 | 7.5827 | 8.2096 | 9.1896 | 10.2814 | 10.8883 | 11.5811 | 12.286 | 12.9759 | 13.4308 | 14.0596 | 15.3021 | 16.5025 | 17.9963 | 20.1183 | 22.0314 | 24.2287 | 27.2253 | 30.5859 | 33.7589 | 37.5991 | 39.9408 | 41.5954 | 43.4117 | 44.7784 | 46.2518 | 47.5996 | 51.1432 | 55.7785 | 60.1968 | 64.7709 | 77.9104 | 88.5435 | 100 | 111.9161 | 122.7522 | 132.1945 | 141.6985 | 145.2825 | 150.7525 | 156.9113 | 164.8794 | 182.3209 | 200.079 | 219.0789 | 262.6183 | 343.4211
Panama | PAN | Consumer price index (2010 = 100) | FP.CPI.TOTL | 25.707 | 25.8648 | 26.0686 | 26.1859 | 26.8179 | 26.9417 | 26.9938 | 27.3652 | 27.8082 | 28.3164 | 29.1895 | 29.7498 | 31.3592 | 33.5093 | 38.9606 | 41.2519 | 42.8813 | 44.8477 | 46.7315 | 50.4648 | 57.433 | 61.6269 | 64.2464 | 65.5974 | 66.6356 | 67.3197 | 67.275 | 67.9453 | 68.1894 | 68.3298 | 68.8556 | 69.7206 | 70.9926 | 71.3149 | 72.2195 | 72.9375 | 73.8534 | 74.8314 | 75.2498 | 76.1883 | 77.3303 | 77.5678 | 78.348 | 78.6549 | 79.0283 | 81.2852 | 83.2831 | 86.7549 | 94.3535 | 96.6265 | 100 | 105.8758 | 111.9088 | 116.4156 | 119.4733 | 119.6375 | 120.5225 | 121.5778 | 122.5037 | 122.0687 | 120.1763 | 122.136 | 125.6287 | 127.4961
Peru | PER | Consumer price index (2010 = 100) | FP.CPI.TOTL | 4.0772e-08 | 4.3185e-08 | 4.6053e-08 | 4.8848e-08 | 5.3631e-08 | 6.2422e-08 | 6.794e-08 | 7.4587e-08 | 8.8823e-08 | 9.4362e-08 | 9.9104e-08 | 1.0583e-07 | 1.1347e-07 | 1.2424e-07 | 1.4523e-07 | 1.7953e-07 | 2.3964e-07 | 3.3084e-07 | 5.2222e-07 | 8.7052e-07 | 1.3854e-06 | 2.4304e-06 | 3.9968e-06 | 8.4392e-06 | 1.774e-05 | 4.6727e-05 | 8.3137e-05 | 0.00015449 | 0.0011849 | 0.041458 | 3.1432 | 16.0154 | 27.7913 | 41.2923 | 51.0938 | 56.7799 | 63.3311 | 68.7536 | 73.7368 | 76.2952 | 79.1619 | 80.727 | 80.8829 | 82.7103 | 85.7396 | 87.1254 | 88.8699 | 90.4517 | 95.6851 | 98.4947 | 100 | 103.3693 | 107.1022 | 110.0667 | 113.8221 | 117.6899 | 121.8763 | 125.5264 | 127.4208 | 130.2904 | 132.8994 | 138.5764 | 150.125 | 159.8164
Philippines | PHL | Consumer price index (2010 = 100) | FP.CPI.TOTL | 1.129 | 1.147 | 1.2135 | 1.2817 | 1.3866 | 1.4222 | 1.499 | 1.5927 | 1.6303 | 1.6621 | 1.9012 | 2.3081 | 2.4975 | 2.9115 | 3.9062 | 4.1704 | 4.554 | 5.0048 | 5.3719 | 6.3137 | 7.4629 | 8.4392 | 9.3018 | 10.2347 | 15.3868 | 18.9416 | 19.1591 | 19.9388 | 22.7024 | 25.4818 | 28.5848 | 34.0907 | 37.0398 | 39.5276 | 43.6331 | 46.6141 | 50.099 | 52.8997 | 57.7849 | 61.2168 | 63.6515 | 67.0539 | 68.8797 | 70.4564 | 73.8589 | 78.6722 | 82.9876 | 85.3942 | 92.4481 | 96.3485 | 100 | 104.7184 | 107.8882 | 110.6746 | 114.6565 | 115.4295 | 116.8766 | 120.2114 | 126.5938 | 129.622 | 132.7241 | 137.9364 | 145.9659 | 154.6917
Palau | PLW | Consumer price index (2010 = 100) | FP.CPI.TOTL | 2001: 74.0723; 2002: 73.1084; 2003: 73.7831; 2004: 77.4458; 2005: 80.506; 2006: 84.0723; 2007: 86.7952; 2008: 97.1807; 2009: 98.5783; 2010: 100; 2011: 104.6747; 2012: 108.4578; 2013: 112.0964; 2014: 116.7952; 2015: 117.9036; 2016: 116.6747; 2017: 118.3291; 2018: 120.8255; 2019: 121.1486; 2020: 121.4129; 2021: 124.5848; 2022: 139.9743; 2023: 157.8897
Papua New Guinea | PNG | Consumer price index (2010 = 100) | FP.CPI.TOTL | [11 empty] | 5.5047 | 5.8391 | 6.3263 | 7.7919 | 8.6094 | 9.2685 | 9.6883 | 10.2502 | 10.8412 | 12.1491 | 13.1276 | 13.8542 | 14.949 | 16.0583 | 16.6542 | 17.5624 | 18.1486 | 19.1368 | 19.9942 | 21.3845 | 22.874 | 23.8598 | 25.0466 | 25.7611 | 30.2129 | 33.7249 | 35.0619 | 39.8213 | 45.7674 | 52.9053 | 57.8245 | 64.6475 | 74.1565 | 75.7575 | 77.1066 | 78.9328 | 79.6522 | 88.2239 | 94.3275 | 100 | 104.4408 | 109.1795 | 114.5952 | 120.5795 | 127.8094 | 136.339 | 143.7314 | 150.0189 | 155.9126 | 163.5082 | 170.8392 | 179.8138 | 183.9472
Poland | POL | Consumer price index (2010 = 100) | FP.CPI.TOTL | [10 empty] | 0.02104 | 0.021272 | 0.021251 | 0.021777 | 0.023313 | 0.023839 | 0.024891 | 0.026111 | 0.028226 | 0.03021 | 0.033135 | 0.039472 | 0.080349 | 0.10087 | 0.1164 | 0.12981 | 0.1513 | 0.19121 | 0.30348 | 1.0457 | 6.9837 | 12.3451 | 18.036 | 24.7028 | 32.8526 | 42.0353 | 50.3562 | 57.8659 | 64.5771 | 69.197 | 76.0476 | 80.1605 | 81.6878 | 82.2455 | 85.0276 | 86.8844 | 88.0006 | 90.1643 | 93.9196 | 97.4842 | 100 | 104.2394 | 107.9507 | 109.0216 | 109.0802 | 108.1267 | 107.408 | 109.6377 | 111.6253 | 114.1118 | 117.9624 | 123.9255 | 141.8072 | 158.1561
Pre-demographic dividend | PRE | Consumer price index (2010 = 100) | FP.CPI.TOTL
Puerto Rico | PRI | Consumer price index (2010 = 100) | FP.CPI.TOTL
Korea, Dem. People's Rep. | PRK | Consumer price index (2010 = 100) | FP.CPI.TOTL
Portugal | PRT | Consumer price index (2010 = 100) | FP.CPI.TOTL | 1.1828 | 1.2011 | 1.2331 | 1.258 | 1.3014 | 1.3459 | 1.4138 | 1.4919 | 1.5826 | 1.7216 | 1.8315 | 2.0503 | 2.2689 | 2.5633 | 3.2062 | 3.6959 | 4.4772 | 5.8659 | 7.1001 | 8.6549 | 10.0282 | 11.9377 | 14.5257 | 18.0122 | 23.1249 | 27.6254 | 31.032 | 34.0218 | 37.4586 | 42.2107 | 47.9643 | 53.6478 | 58.7761 | 62.7633 | 66.1654 | 68.9594 | 71.0758 | 72.7367 | 74.6081 | 76.354 | 78.5324 | 81.9642 | 84.9152 | 87.6486 | 89.7218 | 91.7649 | 94.6166 | 96.9385 | 99.4477 | 98.6168 | 100 | 103.653 | 106.5277 | 106.82 | 106.5229 | 107.0426 | 107.6928 | 109.1667 | 110.2515 | 110.6244 | 110.6106 | 112.0105 | 120.784 | 125.9913
Paraguay | PRY | Consumer price index (2010 = 100) | FP.CPI.TOTL | 0.41093 | 0.4869 | 0.4938 | 0.50416 | 0.51107 | 0.53079 | 0.54604 | 0.5535 | 0.55742 | 0.56994 | 0.56504 | 0.59303 | 0.64747 | 0.73033 | 0.91462 | 0.97583 | 1.0195 | 1.1149 | 1.2338 | 1.5812 | 1.9362 | 2.1874 | 2.2994 | 2.6083 | 3.138 | 3.9292 | 5.1764 | 6.3053 | 7.73 | 9.7724 | 13.4136 | 16.6631 | 19.1947 | 22.6898 | 27.3562 | 31.0289 | 34.0696 | 36.4373 | 40.647 | 43.3916 | 47.2891 | 50.7261 | 56.0576 | 64.0384 | 66.8069 | 71.3547 | 78.1972 | 84.555 | 93.1414 | 95.5556 | 100 | 108.254 | 112.2333 | 115.2455 | 121.041 | 124.8283 | 129.9299 | 134.6106 | 139.9621 | 143.821 | 146.3631 | 153.3709 | 168.3485 | 176.1464
West Bank and Gaza | PSE | Consumer price index (2010 = 100) | FP.CPI.TOTL | 1996: 54.9165; 1997: 58.8084; 1998: 62.0897; 1999: 65.5322; 2000: 67.366; 2001: 68.1897; 2002: 72.083; 2003: 75.2568; 2004: 77.5177; 2005: 80.7015; 2006: 83.8024; 2007: 85.3609; 2008: 93.8031; 2009: 96.3863; 2010: 100; 2011: 102.8772; 2012: 105.7363; 2013: 107.5596; 2014: 109.4236; 2015: 110.9901; 2016: 110.7469; 2017: 110.9824; 2018: 110.7658; 2019: 112.5161; 2020: 111.6888; 2021: 113.0709; 2022: 117.3011; 2023: 124.188
Pacific island small states | PSS | Consumer price index (2010 = 100) | FP.CPI.TOTL
Post-demographic dividend | PST | Consumer price index (2010 = 100) | FP.CPI.TOTL
French Polynesia | PYF | Consumer price index (2010 = 100) | FP.CPI.TOTL
Qatar | QAT | Consumer price index (2010 = 100) | FP.CPI.TOTL | [19 empty] | 31.1525 | 33.2709 | 36.1058 | 38.1638 | 39.2109 | 39.6442 | 40.4024 | 40.7085 | 41.8016 | 43.7255 | 45.1685 | 46.5239 | 48.579 | 50.0657 | 49.6285 | 50.2843 | 51.771 | 54.3101 | 56.9358 | 58.6162 | 59.895 | 60.8835 | 61.7793 | 61.9275 | 63.3299 | 67.6359 | 73.5976 | 82.3085 | 93.6326 | 107.7245 | 102.4855 | 100 | 101.1384 | 103.4801 | 106.8142 | 110.3922 | 112.3948 | 115.4031 | 115.8588 | 116.1552 | 115.3808 | 112.4498 | 115.0412 | 120.7878 | 124.4448
Romania | ROU | Consumer price index (2010 = 100) | FP.CPI.TOTL | 1990: 0.023389; 1991: 0.077329; 1992: 0.24065; 1993: 0.85472; 1994: 2.0236; 1995: 2.6761; 1996: 3.7152; 1997: 9.465; 1998: 15.0584; 1999: 21.9558; 2000: 31.9822; 2001: 43.0087; 2002: 52.7029; 2003: 60.7524; 2004: 67.9664; 2005: 74.0935; 2006: 78.9529; 2007: 82.7721; 2008: 89.2704; 2009: 94.2583; 2010: 100; 2011: 105.7893; 2012: 109.3172; 2013: 113.6732; 2014: 114.8876; 2015: 114.205; 2016: 112.4408; 2017: 113.9464; 2018: 119.2169; 2019: 123.7804; 2020: 127.0371; 2021: 133.4555; 2022: 151.8663; 2023: 167.6561
Russian Federation | RUS | Consumer price index (2010 = 100) | FP.CPI.TOTL | 1992: 0.053596; 1993: 0.52215; 1994: 2.1289; 1995: 6.3318; 1996: 9.3553; 1997: 10.7363; 1998: 13.7087; 1999: 25.4635; 2000: 30.7596; 2001: 37.3658; 2002: 43.2654; 2003: 49.1768; 2004: 54.5315; 2005: 61.449; 2006: 67.3903; 2007: 73.4603; 2008: 83.8262; 2009: 93.5897; 2010: 100; 2011: 108.4405; 2012: 113.9435; 2013: 121.639; 2014: 131.1553; 2015: 151.5295; 2016: 162.2008; 2017: 168.1752; 2018: 173.0158; 2019: 180.7503; 2020: 186.8626; 2021: 199.3721
Rwanda | RWA | Consumer price index (2010 = 100) | FP.CPI.TOTL | [6 empty] | 2.3006 | 2.3341 | 2.4079 | 2.4195 | 2.432 | 2.4439 | 2.5194 | 2.7556 | 3.6123 | 4.7041 | 5.0412 | 5.7296 | 6.49 | 7.5071 | 8.0514 | 8.5707 | 9.6477 | 10.2837 | 10.8359 | 11.0266 | 10.9034 | 11.354 | 11.6922 | 11.8103 | 12.3047 | 14.721 | 16.1284 | 18.1209 |  | 36.0489 | 38.7206 | 43.373 | 46.0665 | 44.9582 | 46.7114 | 48.2729 | 49.2347 | 52.9026 | 59.3835 | 64.7364 | 70.4868 | 76.8875 | 88.7576 | 100.2467 | 100 | 103.0802 | 113.6676 | 120.4015 | 123.2364 | 126.3524 | 135.4174 | 146.6293 | 146.173 | 151.0667 | 165.9473 | 165.2979 | 194.5378 | 233.0359
South Asia | SAS | Consumer price index (2010 = 100) | FP.CPI.TOTL
Saudi Arabia | SAU | Consumer price index (2010 = 100) | FP.CPI.TOTL |  |  |  | 19.9437 | 20.5021 | 20.5819 | 20.901 | 21.3398 | 21.6788 | 22.4367 | 22.4766 | 23.4824 | 24.4995 | 28.5452 | 34.6645 | 46.6501 | 61.3723 | 68.3681 | 67.2854 | 68.0131 | 70.8488 | 72.8318 | 73.5755 | 73.7163 | 72.5671 | 70.3474 | 68.0939 | 67.0404 | 67.6489 | 68.3475 | 69.7671 | 73.1586 | 73.1023 | 73.8741 | 74.291 | 77.9078 | 78.8598 | 78.9049 | 78.612 | 77.5635 | 76.6909 | 75.8312 | 76.0187 | 76.484 | 76.8783 | 77.2468 | 78.9532 | 82.2438 | 90.3614 | 94.9312 | 100 | 105.8262 | 108.8595 | 112.705 | 115.2254 | 116.6151 | 119.0277 | 118.03 | 120.9313 | 118.3998 | 122.4792 | 126.2311 | 129.3542 | 132.3644
Sudan | SDN | Consumer price index (2010 = 100) | FP.CPI.TOTL | 0.0010258 | 0.0011156 | 0.0011342 | 0.0011873 | 0.0012342 | 0.0012041 | 0.0012247 | 0.0013596 | 0.0012231 | 0.0013773 | 0.0014328 | 0.0014515 | 0.0016482 | 0.0019002 | 0.0023973 | 0.0029718 | 0.0030216 | 0.0035375 | 0.0042178 | 0.0055312 | 0.0069334 | 0.0086374 | 0.010858 | 0.01418 | 0.019021 | 0.027659 | 0.034422 | 0.041498 | 0.068348 | 0.11395 | 0.1882 | 0.42077 | 0.9157 | 1.844 | 3.972 | 6.6879 | 15.571 | 22.9156 | 28.5578 | 33.4602 | 35.8429 | 36.5366 | 44.6568 | 47.5547 | 52.1474 | 56.5829 | 60.6564 | 69.6058 | 79.5575 | 88.5131 | 100 | 118.0966 | 160.0907 | 218.5595 | 299.2225 | 349.8197 | 411.9136 | 545.1744 | 890.229 | 1344.1928 | 3538.6921 | 16245.889 | 38796.5573
Senegal | SEN | Consumer price index (2010 = 100) | FP.CPI.TOTL | [7 empty] | 10.9536 | 10.96 | 11.4009 | 11.7213 | 12.1759 | 12.9253 | 14.3839 | 16.7718 | 22.0807 | 22.3198 | 24.851 | 25.7008 | 28.1818 | 30.6418 | 32.4537 | 38.093 | 42.5183 | 47.5287 | 53.7074 | 57.0291 | 54.6677 | 53.6691 | 53.9091 | 54.0844 | 53.136 | 53.0776 | 52.7663 | 69.8065 | 75.2961 | 77.37 | 78.7264 | 79.6371 | 80.2959 | 80.8836 | 83.2895 | 85.2362 | 85.1919 | 85.6305 | 87.0959 | 88.9356 | 94.1413 | 101.058 | 98.7862 | 100 | 103.4032 | 104.8697 | 105.6146 | 104.4631 | 104.6043 | 105.4802 | 106.8706 | 107.3632 | 109.2529 | 112.0314 | 114.474 | 125.5744
Singapore | SGP | Consumer price index (2010 = 100) | FP.CPI.TOTL | 27.5192 | 27.6293 | 27.7452 | 28.357 | 28.8465 | 28.898 | 29.4776 | 30.463 | 30.6627 | 30.5789 | 30.7206 | 31.2616 | 31.9121 | 38.1786 | 46.7186 | 47.9036 | 47.0213 | 48.509 | 50.8726 | 52.9464 | 57.4611 | 62.1626 | 64.5971 | 65.3699 | 67.0702 | 67.3922 | 66.4583 | 66.8061 | 67.8237 | 69.4145 | 71.8167 | 74.277 | 75.9579 | 77.6968 | 80.1055 | 81.4838 | 82.6108 | 84.266 | 84.0406 | 84.0546 | 85.1991 | 86.0487 | 85.7117 | 86.147 | 87.5794 | 87.9517 | 88.7986 | 90.6677 | 96.677 | 97.2539 | 100 | 105.2478 | 110.0635 | 112.6595 | 113.8144 | 113.2196 | 112.617 | 113.2659 | 113.7627 | 114.4058 | 114.1977 | 116.8298 | 123.981 | 129.9587
Solomon Islands | SLB | Consumer price index (2010 = 100) | FP.CPI.TOTL | [11 empty] | 2.4596 | 2.6288 | 2.7137 | 3.2253 | 3.5501 | 3.7011 | 4.02 | 4.2718 | 4.6159 | 5.2202 | 6.0762 | 6.8651 | 7.2931 | 8.0988 | 8.8737 | 10.0781 | 11.1859 | 13.0581 | 15.008 | 16.3194 | 18.7754 | 20.794 | 22.7006 | 25.7097 | 28.1854 | 31.504 | 34.0508 | 38.273 | 41.3426 | 44.6044 | 47.6936 | 52.9063 | 57.2814 | 61.283 | 65.7754 | 73.1554 | 78.7635 | 92.4054 | 98.9595 | 100 | 107.3427 | 113.6888 | 119.8182 | 126.0079 | 125.284 | 125.9261 | 126.5415 | 130.9217 | 133.062 | 137.0054 | 136.8472 | 144.3986 | 152.8977
Sierra Leone | SLE | Consumer price index (2010 = 100) | FP.CPI.TOTL | 2006: 71.8538; 2007: 80.2247; 2008: 86.8121; 2009: 93.2961; 2010: 100; 2011: 106.7914; 2012: 113.8265; 2013: 120.1145; 2014: 125.687; 2015: 134.0947; 2016: 148.6923; 2017: 175.7863; 2018: 203.9641; 2019: 234.1609; 2020: 265.6483; 2021: 297.1912; 2022: 378.0519; 2023: 558.1667
El Salvador | SLV | Consumer price index (2010 = 100) | FP.CPI.TOTL | 1.9278 | 1.8761 | 1.8779 | 1.9073 | 1.9408 | 1.9497 | 1.9266 | 1.9548 | 2.0044 | 2.0005 | 2.0569 | 2.0661 | 2.0978 | 2.2319 | 2.609 | 3.1071 | 3.3256 | 3.7187 | 4.2124 | 4.8045 | 5.6389 | 6.4733 | 7.2326 | 8.1955 | 9.1386 | 11.1791 | 14.7491 | 18.4164 | 22.0557 | 25.9451 | 32.1716 | 36.8052 | 40.9327 | 48.508 | 53.643 | 59.0232 | 64.8009 | 67.7106 | 69.4352 | 69.7927 | 71.3779 | 74.0551 | 75.4367 | 77.0362 | 80.4658 | 84.2404 | 87.6413 | 91.6536 | 97.8017 | 98.8344 | 100 | 105.1289 | 106.9474 | 107.7577 | 108.9876 | 108.1905 | 108.844 | 109.9459 | 111.1446 | 111.2284 | 110.815 | 114.6569 | 122.9106 | 127.883
San Marino | SMR | Consumer price index (2010 = 100) | FP.CPI.TOTL | 2003: 84.7335; 2004: 85.9459; 2005: 87.3945; 2006: 89.2257; 2007: 91.4554; 2008: 95.3817; 2009: 97.4797; 2010: 100; 2011: 102.8998; 2012: 105.8091; 2013: 107.5067; 2014: 108.7032; 2015: 108.8616; 2016: 109.4864; 2017: 110.6316
Somalia | SOM | Consumer price index (2010 = 100) | FP.CPI.TOTL
Serbia | SRB | Consumer price index (2010 = 100) | FP.CPI.TOTL | 1994: 1.4134; 1995: 2.5818; 1996: 5.05; 1997: 6.2271; 1998: 8.1051; 1999: 11.5461; 2000: 19.7577; 2001: 38.5285; 2002: 46.0381; 2003: 50.5849; 2004: 56.1625; 2005: 65.2159; 2006: 72.8618; 2007: 77.519; 2008: 87.1398; 2009: 94.2129; 2010: 100; 2011: 111.1374; 2012: 119.2842; 2013: 128.4622; 2014: 131.1374; 2015: 132.9633; 2016: 134.4556; 2017: 138.6655; 2018: 141.3831; 2019: 143.9976; 2020: 146.2663; 2021: 152.2414; 2022: 170.4823; 2023: 191.5742
Sub-Saharan Africa (excluding high income) | SSA | Consumer price index (2010 = 100) | FP.CPI.TOTL
South Sudan | SSD | Consumer price index (2010 = 100) | FP.CPI.TOTL | 2008: 94.1314; 2009: 98.8439; 2010: 100; 2011: 146.8522; 2012: 213.7079; 2013: 213.5838; 2014: 217.1598; 2015: 331.7471; 2016: 1592.3847; 2017: 4583.7055; 2018: 8411.1696; 2019: 15749.1888; 2020: 20422.8934; 2021: 22570.711; 2022: 21061.3351; 2023: 21563.1856
Sub-Saharan Africa | SSF | Consumer price index (2010 = 100) | FP.CPI.TOTL
Small states | SST | Consumer price index (2010 = 100) | FP.CPI.TOTL
Sao Tome and Principe | STP | Consumer price index (2010 = 100) | FP.CPI.TOTL | 1996: 8.6446; 1997: 11.7408; 1998: 17.6692; 1999: 19.9176; 2000: 22.3493; 2001: 24.4104; 2002: 26.8829; 2003: 29.5153; 2004: 33.4367; 2005: 39.1719; 2006: 48.2116; 2007: 57.1541; 2008: 75.4377; 2009: 88.2301; 2010: 100; 2011: 114.3272; 2012: 126.4892; 2013: 136.7422; 2014: 146.3121; 2015: 153.9875; 2016: 162.3498; 2017: 171.588; 2018: 185.0896; 2019: 199.3789; 2020: 218.9566; 2021: 236.7748; 2022: 279.4076; 2023: 338.8066
Suriname | SUR | Consumer price index (2010 = 100) | FP.CPI.TOTL | 0.0081537 | 0.0082931 | 0.0084673 | 0.0086415 | 0.0090074 | 0.0091816 | 0.0096172 | 0.010645 | 0.010663 | 0.011865 | 0.012172 | 0.012198 | 0.012592 | 0.014222 | 0.016622 | 0.018026 | 0.019841 | 0.021772 | 0.023693 | 0.02721 | 0.031049 | 0.03378 | 0.036238 | 0.037836 | 0.039232 | 0.043495 | 0.051623 | 0.079187 | 0.084978 | 0.085632 | 0.10425 | 0.13132 | 0.18866 | 0.45941 | 2.1522 | 7.222 | 7.1713 | 7.6837 | 9.1417 | 18.1713 | 28.9654 | 40.1421 | 46.3751 | 57.0424 | 62.7388 | 68.9487 | 76.727 | 81.6577 | 93.6346 | 93.5094 | 100 | 117.7118 | 123.6054 | 125.9829 | 130.2454 | 139.2244 | 216.372 | 263.9673 |  | 294.6822 | 397.4962 | 632.4947 | 964.213
Slovak Republic | SVK | Consumer price index (2010 = 100) | FP.CPI.TOTL | 1991: 26.1187; 1992: 28.7027; 1993: 35.3867; 1994: 40.134; 1995: 44.0837; 1996: 46.6299; 1997: 49.4939; 1998: 52.7929; 1999: 58.3734; 2000: 65.3991; 2001: 70.1926; 2002: 72.3876; 2003: 78.5797; 2004: 84.5113; 2005: 86.8008; 2006: 90.6924; 2007: 93.1925; 2008: 97.4777; 2009: 99.0521; 2010: 100; 2011: 103.9193; 2012: 107.6667; 2013: 109.1746; 2014: 109.0914; 2015: 108.7366; 2016: 108.1712; 2017: 109.5903; 2018: 112.3455; 2019: 115.339; 2020: 117.573; 2021: 121.2761; 2022: 136.7681; 2023: 151.1725
Slovenia | SVN | Consumer price index (2010 = 100) | FP.CPI.TOTL | [20 empty] | 0.00042388 | 0.00060455 | 0.00078659 | 0.0011029 | 0.0016949 | 0.0030407 | 0.0059563 | 0.013823 | 0.041296 | 0.57049 | 3.7201 | 7.9919 | 24.7696 | 32.6369 | 39.488 | 44.8046 | 49.2243 | 53.3393 | 57.5484 | 61.0909 | 66.5351 | 72.1105 | 77.505 | 81.802 | 84.7411 | 86.8185 | 88.9525 | 92.2059 | 97.4131 | 98.2307 | 100 | 101.8029 | 104.4471 | 106.295 | 106.5069 | 105.9471 | 105.8888 | 107.4021 | 109.2694 | 111.0511 | 110.9902 | 113.1179 | 123.1104 | 132.2783
Sweden | SWE | Consumer price index (2010 = 100) | FP.CPI.TOTL | 9.2109 | 9.4097 | 9.8582 | 10.1413 | 10.4848 | 11.0104 | 11.7156 | 12.2181 | 12.4555 | 12.7908 | 13.6883 | 14.7006 | 15.5837 | 16.6306 | 18.279 | 20.0667 | 22.1234 | 24.6547 | 27.119 | 29.0742 | 33.0592 | 37.0607 | 40.2439 | 43.8147 | 47.3393 | 50.8294 | 52.9825 | 55.2017 | 58.4172 | 62.1811 | 68.6272 | 75.1088 | 76.8921 | 80.5277 | 82.2656 | 84.2853 | 84.7347 | 85.2926 | 85.0648 | 85.4579 | 86.2263 | 88.3009 | 90.2068 | 91.9439 | 92.2875 | 92.7057 | 93.9667 | 96.0454 | 99.3465 | 98.8553 | 100 | 102.9612 | 103.8758 | 103.8298 | 103.6433 | 103.5948 | 104.6145 | 106.4918 | 108.5721 | 110.5092 | 111.0589 | 113.4613 | 122.9572 | 133.4683
Eswatini | SWZ | Consumer price index (2010 = 100) | FP.CPI.TOTL | [5 empty] | 1.5581 | 1.6076 | 1.637 | 1.6934 | 1.7477 | 1.78 | 1.8214 | 1.8645 | 2.0797 | 2.4808 | 2.7797 | 2.9612 | 3.5773 | 3.882 | 4.5207 | 5.3653 | 6.4414 | 7.1375 | 7.9632 | 8.9936 | 10.8339 | 12.3222 | 13.9705 | 16.8197 | 18.0889 | 20.4572 | 22.2849 | 23.9692 | 26.8512 | 30.5484 | 34.3024 | 36.5064 | 39.1076 | 42.2792 | 44.8535 | 50.3294 | 53.3201 | 59.729 | 64.0832 | 66.2911 | 69.4559 | 73.1403 | 79.0471 | 89.0525 | 95.6853 | 100 | 106.1074 | 115.5931 | 122.0909 | 129.0273 | 135.4158 | 146.0422 | 155.128 | 162.5976 | 166.8219
Sint Maarten (Dutch part) | SXM | Consumer price index (2010 = 100) | FP.CPI.TOTL | 2005: 89.2838; 2006: 89.5522; 2007: 93.5216; 2008: 93.1307; 2009: 98.6791; 2010: 100; 2011: 104.5848; 2012: 108.784; 2013: 111.5348; 2014: 113.6392; 2015: 114.0142; 2016: 114.1416; 2017: 116.6435
Seychelles | SYC | Consumer price index (2010 = 100) | FP.CPI.TOTL | [10 empty] | 6.1269 | 7.0214 | 8.4917 | 10.0406 | 12.4929 | 14.818 | 17.0213 | 19.5675 | 21.8732 | 24.603 | 27.9421 | 30.8974 | 30.6154 | 32.4685 | 33.7978 | 34.0798 | 34.1604 | 35.0466 | 35.6912 | 36.2551 | 37.6651 | 38.4134 | 39.6606 | 40.2093 | 40.9077 | 40.808 | 40.359 | 40.6084 | 41.6561 | 44.3001 | 47.0772 | 49.8875 | 49.9748 | 51.6252 | 53.6166 | 54.103 | 53.9117 | 56.7802 | 77.7688 | 102.4639 | 100 | 102.5593 | 109.8516 | 114.618 | 116.2064 | 120.9034 | 119.6757 | 123.0946 | 127.6526 | 129.9595 | 131.5224 | 144.371 | 148.1622 | 146.6283
Syrian Arab Republic | SYR | Consumer price index (2010 = 100) | FP.CPI.TOTL | 1.4534 | 1.4819 | 1.4249 | 1.4522 | 1.5306 | 1.4712 | 1.527 | 1.6256 | 1.6719 | 1.6387 | 1.7147 | 1.8108 | 1.8488 | 2.2253 | 2.5708 | 2.8655 | 3.193 | 3.5751 | 3.747 | 3.9176 | 4.6736 | 5.5332 | 6.3247 | 6.7122 | 7.3317 | 8.5966 | 11.6969 | 18.6546 | 25.1021 | 27.9636 | 33.3876 | 36.3925 | 40.399 | 45.741 | 52.7524 | 56.962 | 61.6613 | 62.8243 | 62.3235 | 60.0153 | 57.707 | 59.4382 | 59.3606 | 62.8016 | 65.5857 | 70.3344 | 77.3848 | 80.4087 | 93.0694 | 95.7878 | 100 | 104.7532 | 143.2
Turks and Caicos Islands | TCA | Consumer price index (2010 = 100) | FP.CPI.TOTL
Chad | TCD | Consumer price index (2010 = 100) | FP.CPI.TOTL | [23 empty] | 38.132 | 45.854 | 48.2174 | 41.9218 | 39.4171 | 45.5178 | 43.8386 | 43.515 | 44.9048 | 43.5069 | 39.8402 | 56.4634 | 61.6752 | 68.6635 | 72.4896 | 75.5769 | 69.5118 | 72.1689 | 81.1405 | 85.3531 | 83.8573 | 79.3664 | 85.6287 | 92.51 | 84.2075 | 92.8783 | 102.122 | 100 | 102.0292 | 109.6984 | 109.9427 | 111.7919 | 116.6851 | 115.7605 | 113.9811 | 118.8534 | 117.6982 | 122.9524 | 122.0022 | 129.0637 | 143.0495
East Asia & Pacific (IDA & IBRD countries) | TEA | Consumer price index (2010 = 100) | FP.CPI.TOTL
Europe & Central Asia (IDA & IBRD countries) | TEC | Consumer price index (2010 = 100) | FP.CPI.TOTL
Togo | TGO | Consumer price index (2010 = 100) | FP.CPI.TOTL | [6 empty] | 9.575 | 9.353 | 9.3808 | 9.9451 | 10.3907 | 11.0653 | 11.9202 | 12.3512 | 13.9361 | 16.4463 | 18.3607 | 22.484 | 22.5836 | 24.2862 | 27.2751 | 32.6528 | 36.2869 | 39.6817 | 38.2823 | 37.5877 | 39.138 | 39.1592 | 39.1001 | 38.7719 | 39.1655 | 39.3172 | 39.8651 | 39.4638 | 54.9189 | 63.9439 | 66.9413 | 72.4645 | 73.1713 | 73.1324 | 74.4945 | 77.4144 | 79.7832 | 79.0412 | 79.3519 | 84.7342 | 86.623 | 87.4421 | 95.0451 | 98.5747 | 100 | 103.5635 | 106.2325 | 108.1717 | 108.3782 | 111.1798 | 112.6089 | 111.5032 | 112.5377 | 113.2969 | 115.2222 | 120.0456 | 129.6103
Thailand | THA | Consumer price index (2010 = 100) | FP.CPI.TOTL | 10.2112 | 10.9655 | 11.3708 | 11.3708 | 11.2807 | 11.2995 | 11.7555 | 12.2621 | 12.4816 | 12.7875 | 12.7762 | 12.8381 | 13.4592 | 15.5467 | 19.3266 | 20.3567 | 21.2014 | 22.813 | 24.6207 | 27.0575 | 32.3888 | 36.4902 | 38.4092 | 39.8406 | 40.1851 | 41.1623 | 41.9204 | 42.9544 | 44.6136 | 47.0028 | 49.7591 | 52.6002 | 54.7775 | 56.5918 | 59.4484 | 62.9072 | 66.559 | 70.3035 | 75.9241 | 76.1403 | 77.3524 | 78.6109 | 79.159 | 80.5873 | 82.8108 | 86.5708 | 90.5855 | 92.616 | 97.6807 | 96.8546 | 100 | 103.8088 | 106.9385 | 109.275 | 111.3459 | 110.3433 | 110.5509 | 111.2868 | 112.4708 | 113.2656 | 112.3075 | 113.6893 | 120.5987 | 122.0797
Tajikistan | TJK | Consumer price index (2010 = 100) | FP.CPI.TOTL | 2000: 28.3488; 2001: 39.2891; 2002: 44.102; 2003: 51.2922; 2004: 54.9554; 2005: 58.8528; 2006: 64.7445; 2007: 73.2579; 2008: 88.2541; 2009: 93.945; 2010: 100; 2011: 112.4315; 2012: 118.9876; 2013: 124.9485; 2014: 132.5759; 2015: 140.152; 2016: 148.5675
Turkmenistan | TKM | Consumer price index (2010 = 100) | FP.CPI.TOTL
Latin America & the Caribbean (IDA & IBRD countries) | TLA | Consumer price index (2010 = 100) | FP.CPI.TOTL
Timor-Leste | TLS | Consumer price index (2010 = 100) | FP.CPI.TOTL | 2002: 66.5193; 2003: 71.2855; 2004: 73.5934; 2005: 74.4115; 2006: 77.3405; 2007: 85.3073; 2008: 93.0397; 2009: 93.6628; 2010: 100; 2011: 113.4998; 2012: 126.8932; 2013: 140.8352; 2014: 142.0307; 2015: 142.9484; 2016: 140.8473; 2017: 141.5839; 2018: 144.8322; 2019: 146.2208
Middle East & North Africa (IDA & IBRD countries) | TMN | Consumer price index (2010 = 100) | FP.CPI.TOTL
Tonga | TON | Consumer price index (2010 = 100) | FP.CPI.TOTL | [15 empty] | 6.8773 | 7.3662 | 8.6581 | 9.488 | 10.006 | 12.2467 | 14.0713 | 15.5964 | 17.1269 | 17.1452 | 20.0196 | 24.3586 | 25.5 | 28.0306 | 29.1725 | 32.0051 | 35.3962 | 38.2056 | 38.5727 | 38.9634 | 39.5323 | 40.7164 | 41.5815 | 42.9431 | 44.8602 | 47.6988 | 51.6532 | 57.004 | 63.6384 | 70.6217 | 76.7416 | 81.4605 | 86.2197 | 95.227 | 96.5858 | 100 | 106.2708 | 107.4903 | 108.324 | 111.0439 | 109.8735 | 112.7062 | 121.1784 | 127.2762 | 128.7774 | 128.3271 | 135.5654 | 150.4387 | 159.9933
South Asia (IDA & IBRD) | TSA | Consumer price index (2010 = 100) | FP.CPI.TOTL
Sub-Saharan Africa (IDA & IBRD countries) | TSS | Consumer price index (2010 = 100) | FP.CPI.TOTL
Trinidad and Tobago | TTO | Consumer price index (2010 = 100) | FP.CPI.TOTL | 2.297 | 2.332 | 2.4015 | 2.4919 | 2.5134 | 2.5582 | 2.6629 | 2.7198 | 2.9437 | 3.0154 | 3.0915 | 3.2006 | 3.4983 | 4.0165 | 4.9011 | 5.7333 | 6.3463 | 7.0916 | 7.819 | 8.9701 | 10.5372 | 12.0474 | 13.4491 | 15.49 | 17.5556 | 18.8938 | 20.3474 | 22.5351 | 24.2835 | 27.0596 | 30.0536 | 31.1906 | 33.1992 | 36.7964 | 40.0399 | 42.1149 | 43.5487 | 45.1278 | 47.6607 | 49.2998 | 51.0526 | 53.8792 | 56.1152 | 58.2539 | 60.4218 | 64.5755 | 69.9544 | 75.4769 | 84.557 | 90.4575 | 100 | 105.1071 | 114.8403 | 120.8118 | 127.6793 | 133.6307 | 137.734 | 140.324 | 141.7533 | 143.1716 | 144.0292 | 146.995 | 155.5625 | 162.7639
Tunisia | TUN | Consumer price index (2010 = 100) | FP.CPI.TOTL | [23 empty] | 28.852 | 31.4198 | 33.6991 | 35.7764 | 38.7193 | 41.5059 | 44.7189 | 47.6459 | 51.5498 | 54.5523 | 56.7207 | 59.4054 | 63.1148 | 65.4659 | 67.8567 | 69.9775 | 71.86 | 73.9887 | 75.4561 | 77.5093 | 79.6118 | 82.5036 | 84.1683 | 86.8829 | 89.4607 | 93.3478 | 96.7689 | 100 | 103.24 | 108.0013 | 113.7429 | 119.0041 | 124.2848 | 128.7956 | 135.6331 | 145.5447 | 155.3254 | 164.0766 | 173.4394 | 187.8461 | 205.3703
Turkiye | TUR | Consumer price index (2010 = 100) | FP.CPI.TOTL | 5.3952e-05 | 5.5664e-05 | 5.7829e-05 | 6.1508e-05 | 6.2197e-05 | 6.503e-05 | 7.0539e-05 | 8.0397e-05 | 8.5258e-05 | 8.9457e-05 | 9.6545e-05 | 0.0001149 | 0.00013261 | 0.0001511 | 0.00018721 | 0.00022695 | 0.00026656 | 0.00033583 | 0.00054369 | 0.00088917 | 0.0017273 | 0.002377 | 0.0030697 | 0.0040332 | 0.005985 | 0.008676 | 0.011679 | 0.016217 | 0.027375 | 0.044696 | 0.07165 | 0.11892 | 0.20226 | 0.33594 | 0.6894 | 1.3037 | 2.3521 | 4.3672 | 8.0636 | 13.2942 | 20.5948 | 31.7985 | 46.0963 | 56.0543 | 60.874 | 65.853 | 72.173 | 78.4926 | 86.6905 | 92.1095 | 100 | 106.4719 | 115.9389 | 124.6263 | 135.6614 | 146.0678 | 157.4248 | 174.9687 | 203.5454 | 234.4371 | 263.2236 | 314.8061 | 542.4388 | 834.5931
Tuvalu | TUV | Consumer price index (2010 = 100) | FP.CPI.TOTL | 2010: 100; 2011: 100.5006
Tanzania | TZA | Consumer price index (2010 = 100) | FP.CPI.TOTL | [5 empty] | 0.098098 | 0.10769 | 0.12081 | 0.13966 | 0.16259 | 0.16826 | 0.1763 | 0.18976 | 0.20949 | 0.25055 | 0.31583 | 0.3375 | 0.37666 | 0.40143 | 0.4534 | 0.59032 | 0.74174 | 0.95634 | 1.2151 | 1.6543 | 2.2049 | 2.92 | 3.7945 | 4.9778 | 6.2646 | 8.509 | 10.9507 | 13.3431 | 16.7159 | 22.4133 | 28.5607 | 34.552 | 40.1116 | 45.2458 | 48.8159 | 51.7077 | 54.3694 | 57.2606 | 60.2975 | 63.1531 | 66.3325 | 71.1423 | 76.1404 | 83.9664 | 94.1618 | 100 | 112.691 | 130.7228 | 141.0116 | 149.6579 | 158.021 | 166.1982 | 175.0378 | 181.1545 | 187.4302 | 193.5972 | 200.7427 | 209.4755 | 217.434
Uganda | UGA | Consumer price index (2010 = 100) | FP.CPI.TOTL | 1993: 36.094; 1994: 39.7167; 1995: 42.3182; 1996: 45.3616; 1997: 49.0672; 1998: 49.101; 1999: 51.9377; 2000: 53.6994; 2001: 54.701; 2002: 54.5437; 2003: 59.2784; 2004: 61.4843; 2005: 66.6789; 2006: 71.5536; 2007: 75.946; 2008: 85.0981; 2009: 96.1755; 2010: 100; 2011: 116.5643; 2012: 131.3436; 2013: 137.7863; 2014: 142.0242; 2015: 149.9629; 2016: 158.5203; 2017: 166.7788; 2018: 171.1417; 2019: 176.0494; 2020: 181.8825; 2021: 185.8922; 2022: 199.2686; 2023: 209.9313
Ukraine | UKR | Consumer price index (2010 = 100) | FP.CPI.TOTL | 1992: 0.0041943; 1993: 0.20279; 1994: 2.0101; 1995: 9.5829; 1996: 17.2804; 1997: 20.035; 1998: 22.1541; 1999: 27.1795; 2000: 34.845; 2001: 39.012; 2002: 39.3075; 2003: 41.3435; 2004: 45.0843; 2005: 51.202; 2006: 55.8371; 2007: 63.0059; 2008: 78.9; 2009: 91.4303; 2010: 100; 2011: 107.9557; 2012: 108.5697; 2013: 108.3103; 2014: 121.3853; 2015: 180.4998; 2016: 205.6122; 2017: 235.2992; 2018: 261.0688; 2019: 281.6586; 2020: 289.3549; 2021: 316.4476; 2022: 380.3182; 2023: 429.1854
Upper middle income | UMC | Consumer price index (2010 = 100) | FP.CPI.TOTL
Uruguay | URY | Consumer price index (2010 = 100) | FP.CPI.TOTL | 3.7502e-06 | 4.6032e-06 | 5.1053e-06 | 6.1904e-06 | 8.8133e-06 | 1.3798e-05 | 2.3934e-05 | 4.5301e-05 | 0.00010208 | 0.00012348 | 0.00014362 | 0.00017802 | 0.00031418 | 0.00061892 | 0.0010968 | 0.0019897 | 0.0029969 | 0.004741 | 0.006853 | 0.011434 | 0.018692 | 0.025055 | 0.029814 | 0.044482 | 0.069082 | 0.11897 | 0.20985 | 0.34324 | 0.55671 | 1.0046 | 2.135 | 4.312 | 7.264 | 11.1939 | 16.2016 | 23.0465 | 29.5784 | 35.4405 | 39.272 | 41.4943 | 43.471 | 45.366 | 51.7048 | 61.725 | 67.3775 | 70.5438 | 75.0569 | 81.1476 | 87.5396 | 93.7218 | 100 | 108.0928 | 116.8459 | 126.8656 | 138.1279 | 150.0985 | 164.5671 | 174.8 | 188.0963 | 202.922 | 222.7199 | 239.976 | 261.8243 | 277.1911
United States | USA | Consumer price index (2010 = 100) | FP.CPI.TOTL | 13.5631 | 13.7083 | 13.8726 | 14.0446 | 14.2242 | 14.4497 | 14.8854 | 15.2981 | 15.9516 | 16.8229 | 17.8051 | 18.5694 | 19.1771 | 20.3618 | 22.6127 | 24.6803 | 26.0981 | 27.7949 | 29.9159 | 33.2828 | 37.7924 | 41.6981 | 44.2548 | 45.6764 | 47.6408 | 49.3299 | 50.2663 | 52.1083 | 54.2331 | 56.851 | 59.9198 | 62.4573 | 64.3491 | 66.2484 | 67.9758 | 69.8828 | 71.9312 | 73.6128 | 74.7554 | 76.3911 | 78.9707 | 81.2026 | 82.4905 | 84.3631 | 86.6217 | 89.5605 | 92.4497 | 95.087 | 98.7375 | 98.3864 | 100 | 103.1568 | 105.2915 | 106.8338 | 108.5669 | 108.6957 | 110.067 | 112.4116 | 115.1573 | 117.2442 | 118.6905 | 124.2664 | 134.2112 | 139.7358
Uzbekistan | UZB | Consumer price index (2010 = 100) | FP.CPI.TOTL | 2010: 100; 2011: 113.7797; 2012: 128.8087; 2013: 144.0615; 2014: 157.4348; 2015: 171.2134; 2016: 185.1345; 2017: 210.8233; 2018: 247.7684; 2019: 283.7585; 2020: 320.2718; 2021: 355.0189; 2022: 395.6566
St. Vincent and the Grenadines | VCT | Consumer price index (2010 = 100) | FP.CPI.TOTL | [14 empty] | 19.624 | 20.958 | 23.3239 | 25.6999 | 27.8663 | 32.2158 | 37.7593 | 42.5682 | 45.6451 | 48.1366 | 49.4372 | 50.495 | 51.014 | 52.7005 | 52.8202 | 54.3171 | 58.4485 | 61.6585 | 63.7941 | 66.5317 | 67.203 | 68.3712 | 71.3849 | 71.7016 | 73.2378 | 73.9801 | 74.1041 | 74.7717 | 76.1591 | 76.316 | 78.5749 | 81.5085 | 83.7424 | 89.8021 | 98.8418 | 99.2584 | 100 | 103.186 | 105.8673 | 106.7196 | 106.9265 | 105.0728 | 104.9156 | 107.1748 | 109.6657 | 110.667 | 109.9719 | 111.7014 | 118.0238 | 123.4111
Venezuela, RB | VEN | Consumer price index (2010 = 100) | FP.CPI.TOTL | 2008: 61.3867; 2009: 78.0107; 2010: 100; 2011: 126.0902; 2012: 152.6562; 2013: 214.6947; 2014: 348.1676; 2015: 772.0201; 2016: 2740.274
British Virgin Islands | VGB | Consumer price index (2010 = 100) | FP.CPI.TOTL
Virgin Islands (U.S.) | VIR | Consumer price index (2010 = 100) | FP.CPI.TOTL
Viet Nam | VNM | Consumer price index (2010 = 100) | FP.CPI.TOTL | 1995: 40.1657; 1996: 42.4451; 1997: 43.8074; 1998: 46.9905; 1999: 48.9252; 2000: 48.0884; 2001: 47.8809; 2002: 49.7151; 2003: 51.3232; 2004: 55.3033; 2005: 59.885; 2006: 64.3272; 2007: 69.695; 2008: 85.8053; 2009: 91.5688; 2010: 100; 2011: 118.6777; 2012: 129.4711; 2013: 138.0067; 2014: 143.6437; 2015: 144.5504; 2016: 148.4073; 2017: 153.6317; 2018: 159.0696; 2019: 163.5169; 2020: 168.7837; 2021: 171.8804; 2022: 177.3058; 2023: 183.0734
Vanuatu | VUT | Consumer price index (2010 = 100) | FP.CPI.TOTL | [16 empty] | 19.5741 | 20.697 | 22.0244 | 22.9427 | 25.5215 | 32.3729 | 34.533 | 35.104 | 37.0404 | 37.4353 | 39.2196 | 45.5101 | 49.4969 | 53.332 | 55.8703 | 59.4846 | 61.8988 | 64.106 | 65.5821 | 67.0444 | 67.652 | 69.567 | 71.8503 | 73.2866 | 75.1464 | 77.8348 | 79.3631 | 81.7569 | 82.917 | 83.9113 | 85.6238 | 88.9935 | 93.3023 | 97.3116 | 100 | 100.8738 | 102.233 | 103.7245 | 104.5531 | 107.1494 | 108.0517 | 111.3846 | 113.9809 | 117.1297 | 123.3719 | 126.2629 | 134.6964
World | WLD | Consumer price index (2010 = 100) | FP.CPI.TOTL
Samoa | WSM | Consumer price index (2010 = 100) | FP.CPI.TOTL |  | 3.6284 | 3.7247 | 3.7504 | 3.9495 | 4.033 | 4.1486 | 4.1272 | 4.1978 | 4.3712 | 4.4911 | 4.7051 | 5.0583 | 5.6534 | 7.0661 | 7.687 | 8.064 | 9.2422 | 9.4325 | 10.4813 | 13.9451 | 16.8047 | 19.8794 | 23.1516 | 25.8973 | 28.2515 | 29.8714 | 31.2355 | 33.893 | 36.0834 | 41.5819 | 40.8255 | 44.5125 | 45.2759 | 50.7454 | 49.272 | 51.9202 | 55.4829 | 56.7139 | 56.8643 | 57.414 | 59.6178 | 64.4172 | 64.4918 | 75.0124 | 76.4052 | 79.2323 | 83.6511 | 93.3261 | 99.229 | 100 | 105.2354 | 107.3917 | 108.0469 | 107.6073 | 108.3869 | 109.8011 | 111.7225 | 116.412 | 117.5555 | 115.7112 | 119.3366 | 132.4182 | 143.1688
Kosovo | XKX | Consumer price index (2010 = 100) | FP.CPI.TOTL | 2002: 89.3596; 2003: 88.3902; 2004: 87.4491; 2005: 86.2378; 2006: 86.7739; 2007: 90.5559; 2008: 99.0233; 2009: 96.6366; 2010: 100; 2011: 107.3364; 2012: 109.9949; 2013: 111.9388; 2014: 112.419; 2015: 111.8154; 2016: 112.1208; 2017: 113.7895; 2018: 114.9886; 2019: 118.0656; 2020: 118.2997; 2021: 122.2671; 2022: 136.4262; 2023: 143.1715
Yemen, Rep. | YEM | Consumer price index (2010 = 100) | FP.CPI.TOTL | 1990: 3.8447; 1991: 5.2288; 1992: 6.7666; 1993: 9.1859; 1994: 13.7232; 1995: 21.282; 1996: 27.8228; 1997: 28.4284; 1998: 30.1275; 1999: 32.7366; 2000: 34.2392; 2001: 38.3176; 2002: 43.0071; 2003: 47.6658; 2004: 53.6312; 2005: 59.9657; 2006: 66.4689; 2007: 71.7234; 2008: 85.3338; 2009: 89.9484; 2010: 100; 2011: 119.5436; 2012: 131.3609; 2013: 145.7692; 2014: 157.5833
South Africa | ZAF | Consumer price index (2010 = 100) | FP.CPI.TOTL | 1.7725 | 1.8097 | 1.8323 | 1.8568 | 1.9039 | 1.9813 | 2.0505 | 2.123 | 2.1652 | 2.2353 | 2.3469 | 2.4867 | 2.6465 | 2.8962 | 3.2357 | 3.6701 | 4.0746 | 4.529 | 5.0333 | 5.7025 | 6.4814 | 7.4701 | 8.5637 | 9.6173 | 10.7258 | 12.4735 | 14.8004 | 17.1922 | 19.3893 | 22.2456 | 25.4313 | 29.3312 | 33.4008 | 36.6465 | 39.9222 | 43.3876 | 46.5783 | 50.583 | 54.0634 | 56.8647 | 59.9007 | 63.3162 | 69.3279 | 73.2653 | 72.7583 | 74.2592 | 76.6681 | 81.4045 | 89.6056 | 96.071 | 100 | 104.9993 | 111.0101 | 117.4315 | 124.6298 | 130.2888 | 138.8506 | 146.049 | 152.6462 | 158.9356 | 164.0375 | 171.6024 | 183.6827 | 194.8395
Zambia | ZMB | Consumer price index (2010 = 100) | FP.CPI.TOTL | [25 empty] | 0.013552 | 0.021118 | 0.031053 | 0.046891 | 0.10476 | 0.21687 | 0.42863 | 1.1389 | 3.2266 | 4.9884 | 6.7309 | 9.6301 | 11.9816 | 14.9122 | 18.9068 | 23.8283 | 28.9261 | 35.3573 | 42.9243 | 50.6369 | 59.9158 | 65.3199 | 72.2813 | 81.2771 | 92.1644 | 100 | 106.4294 | 113.4281 | 121.3427 | 130.8158 | 144.0421 | 169.782 | 180.9491 | 194.5104 | 212.3088 | 245.7114 | 299.819 | 332.7787 | 369.0001
Zimbabwe | ZWE | Consumer price index (2010 = 100) | FP.CPI.TOTL | 2009: 97.066; 2010: 100; 2011: 103.4661; 2012: 107.3206; 2013: 109.0752; 2014: 108.8595; 2015: 106.2131; 2016: 104.5736; 2017: 105.5084; 2018: 116.7122; 2019: 414.6843; 2020: 2725.3128; 2021: 5411.0024; 2022: 11076.6018