## Legend
OMNIA Model
Document type: | Technology database (SubRes)
Sector: | Upstream | UPS
Base-year: | 2019
Original developer: | E4SMA S.r.l., ESMIA, UCL, Imperial
Document description: | This template contains the database of batteres for Direct Air Capture technologies
Version: | 1
Date: | 45868
Model repository:
Licence: | CC BY-NC-SA 4.0 (unless specified otherwise)
https://creativecommons.org/licenses/by-nc-sa/4.0/
Conventions
Cell colour legend
aaa | Model input
aaa | Model input based on own assumptions
Calculated value (not recommended to directly modify)
Tab colour legend
VEDA-TIMES data input tables
Elaborations and other assumptions
External data sources
Table of contents
Sheet | Description
Key Inputs | List of key input assumption and calculations
Direct Air Capture (DAC) | Veda inputs: Characterization of DAC
GHG Sinks | Veda inputs: Characterization of GHG sinks
Codes for processes and commodities names
Dimension | Code | Description
Technology Type
Direct Air Capture | DAC
Type
Absorption | AB | Capture CO2 from air (Absorption technology)
Adsorption | AD | Capture CO2 from air (Adsorption technology)
Liquefaction | LQ | CO2 Liquefaction plant
Energy commodities
Electricity | UPSELC
Heat | UPSHET
Captured CO2 from air | DACCO2
Conversion factors
EUR2015 | 1.275 | USD2021
Sources
Component | Source n. | Source | Access | Type of data
Technology characterization | S1 | European Commission. EU Reference 2020 | Public | Technology database

## Key inputs DAC
Key input assumptions on new technology options
Source: Elaborations from European Commission - EU Reference 2020 Technology Database
Technology |  | Category |  | Type |  | Technology number | Capex (USD21/kW) |  |  | Fix Opex (USD21/kW) |  |  | Specific consumption - Heat (PJ/tCO2) |  |  | Specific consumption - Electricity (PJ/tCO2) |  |  | Technical life (years) | Fist available year
Description | TIMES Code | Description | Code | Description | Code |  | 2020 | 2030 | 2050 | 2020 | 2030 | 2050 | 2020 | 2030 | 2050 | 2020 | 2030 | 2050
UPS Direct Air Capture: Absorption - New | U-DAC-AB_01 | Direct Air Capture | DAC | Absorption | AB | 01 | 981.6217 | 826.2809 | 660.8399 | 34.3568 | 28.9198 | 23.1294 | 0.01 | 0.006 | 0.0041 | 0.008 | 0.005 | 0.00108 | 25 | 2020
UPS Direct Air Capture: Adsorption - New | U-DAC-AD_02 | Direct Air Capture | DAC | Adsorption | AD | 02 | 1606.2901 | 1140.2677 | 631.1435 | 56.2202 | 39.9094 | 22.09 | 0.0072 | 0.0065 | 0.0054 | 0.00108 | 0.00108 | 0.00108 | 25 | 2020
UPS Direct Air Capture: Liquefaction - New | U-DAC-LQ_03 | Direct Air Capture | DAC | Liquefaction | LQ | 03 | 221.8565 | 221.8565 | 221.8565 | 3.8251 | 3.8251 | 3.8251 |  |  |  | 0.00074118 | 0.00074118 | 0.00074118 | 25 | 2020

## Direct Air Capture (DAC)
Direct air capture
Topology & Characterization | [17 empty] | Process definition
~FI_T | [17 empty] | ~FI_Process
TechName | *Technology Description | Comm-IN | Comm-IN-A | Comm-OUT | Input~2020 | Input~2030 | Input~2050 | EFF | NCAP_COST~2020 | NCAP_COST~2030 | NCAP_COST~2050 | NCAP_FOM~2020 | NCAP_FOM~2030 | NCAP_FOM~2050 | NCAP_TLIFE | NCAP_Start | PRC_CAPACT | Sets | TechName | TechDesc | Tact | Tcap | Tslvl | PrimaryCG | Vintage
*Technology Name | Description | Input Commodity | Auxiliary Input Commodity | Output Commodity | Specific consumption |  |  | Efficiency | Capex |  |  | Fix Opex |  |  | Technical life | First available year | Capacity to Activity Factor | *Process Set Membership | Technology name | Description | Activity unit | Capacity unit | TimeSlice level of Process Activity | Primary Commodity Group | Vintage Tracking
*Units |  |  |  |  | PJ/kt |  |  |  | USD/kW |  |  | USD/kW-y |  |  | years | year |  | *
U-DAC-AB_01 | UPS Direct Air Capture: Absorption - New | RSDCO2 |  | DACCO2 |  |  |  | 1 | 981.6217 | 826.2809 | 660.8399 | 34.3568 | 28.9198 | 23.1294 | 25 | 2020 | 31.536 | PRE | U-DAC-AB_01 | UPS Direct Air Capture: Absorption - New | kt | GW
|  | SRVCO2 | [15 empty] | PRE | U-DAC-AD_02 | UPS Direct Air Capture: Adsorption - New | kt | GW
|  | INDCO2 | [15 empty] | PRE | U-DAC-LQ_03 | UPS Direct Air Capture: Liquefaction - New | kt | GW
TRACO2
PWRCO2
AGRCO2
UPSCO2
|  |  | UPSHET |  | 0.01 | 0.006 | 0.0041
|  |  | UPSELC |  | 0.0072 | 0.0065 | 0.0054
U-DAC-AD_02 | UPS Direct Air Capture: Adsorption - New | RSDCO2 |  | DACCO2 |  |  |  | 1 | 1606.2901 | 1140.2677 | 631.1435 | 56.2202 | 39.9094 | 22.09 | 25 | 2020 | 31.536
SRVCO2
INDCO2
TRACO2
PWRCO2
AGRCO2
UPSCO2
|  |  | UPSHET |  | 0.0072 | 0.0065 | 0.0054
|  |  | UPSELC |  | 0.00108 | 0.00108 | 0.00108
U-DAC-LQ_03 | UPS Direct Air Capture: Liquefaction - New | RSDCO2 |  | DACCO2 |  |  |  | 1 | 221.8565 | 221.8565 | 221.8565 | 3.8251 | 3.8251 | 3.8251 | 25 | 2020 | 31.536
SRVCO2
INDCO2
TRACO2
PWRCO2
AGRCO2
UPSCO2
|  |  | UPSELC |  | 0.00074118 | 0.00074118 | 0.00074118
Note on R6: E4SMA: Conversion factor
Note on Y6: Allowed TsLvl ANNUAL (Annual level) SEASON (Seasonal level) WEEKLY (Weekly level) DAYNITE (day and night level)
Note on Z6: Needed only when one wants to override the VEDA default assignment
Note on AA6: Allowed Vintage NO (if empty by default mean NO) YES

## GHG Sinks
GHG sink options
Topology & Characterization | [5 empty] | Processes definition
~FI_T | [5 empty] | ~FI_Process
TechName | *Description | Comm-IN | Comm-OUT | EFF | PRC_CAPACT | Sets | TechName | TechDesc | Tact | Tcap
*Technology name | Technology Description | Input commodity | Output commodity | Efficiency | Capacity to Activity Factor | \I: Process Set Membership | Technology name | Description | Activity unit | Capacity unit
*Units |  |  |  | % |  | *
SNK-CCSCO2 | CO2 storage from CCS | CCSCO2 | SNKCCS | 100% | 1 | PRE | SNK-CCSCO2 | CO2 storage from CCS | kt
SNK-DACCO2 | CO2 storage from DAC | DACCO2 | SNKDAC | 100% | 1 | PRE | SNK-DACCO2 | CO2 storage from DAC | kt
Notes:
Potentials defined in Scenario file
Note on F6: E4SMA: Conversion factor
Note on H6: Sets declarations are inherited. Allowed Process Sets ELE (Thermal Electric Power Plant) CHP (Combined Heat and Power) STGTSS (Pump Storage) STGIPS (Pump Storage IP) PRE (Genric Process/Technology) DMD (Demand Device) IMP (Import) EXP (Export) MIN (Mining Process) RNW (Renewable Technology) HPL (Heating Plant)

## S1
© E3-Modelling
Conversion technologies | Investment cost per unit of capacity (EUR/kW-output) |  |  | Fixed O&M costs (EUR/kW-output) |  |  | Heatrate (input over output ratio) | [5 empty] | Feedstock input requirements (input over output ratio)
| 2020 | 2030 | Ultimate | 2015 | 2030 | Ultimate | 2015 Heat | 2015 Electricity | 2030 Heat | 2030 Electricity | Ultimate Heat | Ultimate Electricity | H2 (1MWh H2/ 1MWh output) | CO2 (t CO2/ 1MWh output)
Capture CO2 from air (Absorption technology) (per 1 tCO2) | 769.8768 | 648.0445 | 518.2906 | 26.9457 | 22.6816 | 18.1402 | 2.7778 | 2.2222 | 1.6667 | 1.3889 | 1.1389 | 0.3
Capture CO2 from air (Adsorption technology) (per 1 tCO2) | 1259.7984 | 894.3014 | 495 | 44.0929 | 31.3005 | 17.325 | 2 | 0.3 | 1.8056 | 0.3 | 1.5 | 0.3
CO2 Liquefaction plant (per 1 ton CO2) | 174 | 174 | 174 | 3 | 3 | 3 | 0 | 0.20588 | 0 | 0.20588 | 0 | 0.20588
Notes:
a) All cost figures are presented in EUR'15. b) Costs of installation, land cost and grid connection is included in the investment costs of Large Scale Batteries. c) Costs of the technology "Methanation" refer only to plants that comprise the second stage (inputs: Hydrogen and CO2 , output : CH4) of a Power- to-Gas pathway. Similar for the "Power-to-Liquids" costs. The costs for capturing CO2 or producting hydrogen are not included.