## Legend
OMNIA Model
Document type: | BY and NewTech Template
Region: | Global
Sector: | Industry - Detailed sectors | IND
Base-year | 2019
Developer: | UCL
Version: | 0.4
Date: | 2025-07-30
Document description: | This template holds the structure of the Final Energy Consumption in the Industrial sectors - Industry Sector
Tab colour legend
VEDA-TIMES data input tables
Raw input data
Processed raw input data
EnergyBalance
Table of contents
Sheet | Description
Commodities | Veda inputs: Definition of sector commodities
EnergyBalance | Industry energy balance
Inputs_BY IIS | Processing of energy balance data for input into BY template
IIS_BY Techs | Veda inputs: Characterization of IIS base-year technologies
IIS_New Techs | Veda inputs: Characterization of IIS new technologies
IIS_Prod | Steel production statistics (PIOLab)
IIS_Capacity | Steel plant capacity (Global Energy Monitor)
IIS_Costs | Steel production technology costs
Inputs_BY INM | Processing of energy balance data for input into BY template
Inputs_NT INM | New tech data for non-cement technologies
INM_BY Techs | Veda inputs: Characterization of INM base-year technologies
INM_New Techs | Veda inputs: Characterization of INM new technologies
Cem_GCP_Prod | Cement & clinker production, and process-based CO2 emissions (GCP)
Cem_SFI_Cap | Cement plant capacity data (DRYAD)
Cem_GNR_Metrics | Cement & clinker benchmark estimates (GNR project)
Cem_NewTechs | Cement production cost estimates
IAL_INF_Techs
INF_Commodities
INF_BY | Veda inputs: Characterization of INF base-year technologies
INF_NewTech | Veda inputs: Characterization of INF new technologies
INF_Data
Conversion factors
EUR2015 | 1.1424 | USD2021
USD2019 | 1.06 | USD2021
EUR2022 | 0.88347 | EUR2019
EUR2019 | 1.1234 | USD2019
GBP2017 | 1.29 | USD2017
EUR2015 | 1.05 | EUR2019
GW | 31.536 | PJ-y
kg H2G | 0.12 | GJ
Inflator / Deflator (USA) | https://data.worldbank.org/indicator/FP.CPI.TOTL?locations=US
2005 | 89.5605
2006 | 92.4497
2007 | 95.087
2008 | 98.7375
2009 | 98.3864
2010 | 100
2011 | 103.1568
2012 | 105.2915
2013 | 106.8338
2014 | 108.5669
2015 | 108.6957
2016 | 110.067
2017 | 112.4116
2018 | 115.1573
2019 | 117.2442
2020 | 118.6905
2021 | 124.2664
2022 | 134.2112
2023 | 139.7358
Emission Factors | Are these needed here?
Natural Gas | 56 | kgCO2/GJ
Coal | 96 | kgCO2/GJ
Codes for processes and commodities names
Dimension | Code | Notes
Sub-sectors
Iron and steel | IS
Non-metallic minerals | NM
Chemicals | CH
Pulp and paper | PP
Wood products | WP
Non-ferrous metals | NF
Other industries | OI
Generic manufacturing processes
High temperature heat | HTH
Low temperature heat | LTH
Machine drive | MDR
Other services | OTS
Generic fuel types
Blast furnace gas | INDBFG
Biogas | INDBGS
Biomass | INDBIO
Bioliquids | INDBLQ
Coal | INDCOA
Coke oven gas | INDCOG
Coke oven coke | INDCOK
Electricity | INDELC
Natural gas | INDGAS
Heat | INDHET
LPG | INDLPG
Oil | INDOIL
Geothermal | INDGEOTH
Concentrated solar power | INDCSP
Waste | INDWAS
Hydrogen | INDH2G | Gaseous hydrogen
Natural gas H2 blend | INDH2B
Emissions
CO2eq | INDCO2e | CO2 equivalent: includes all GHG (e.g. CO2, CH4, N2O)
CO2 | INDCO2 | Carbon dioxide
CH4 | INDCH4 | Methane
N2O | INDN2O | Nitrous oxide
CO2 process | INDCO2p | Carbon dioxide
CO2 process | INDCO2c | Carbon dioxide from combustion
Model regions
Model regions | Description | List of countries
AFE | Eastern Africa
AFN | Northern Africa
AFW | Western Africa
AFZ | Southern Africa
ANZ | Australia and New Zealand | Australia,New Zealand
ASC | Central Asia
ASE | Southeast Asia
ASO | South Asia
BRA | Brazil | Brazil
CAN | Canada | Canada
CHL | Chile | Chile
CHN | China | People's Republic of China
ENE | Non-EU Eastern Europe
ENW | Non-EU Western Europe
EUE | Eastern Europe Union
EUM | Mediterranean- Europe Union
EUW | Western Europe Union
IDN | Indonesia, Philippines, Vietnam | Indonesia, Philippines, Vietnam
IND | India | India
JPN | Japan | Japan
LAM | Latin America
MDA | Mediterranean Asia
MEA | Middle East (Gulf States) | Korea
MEX | Mexico | Mexico
NIG | Nigeria | Nigeria
RUS | Russia Federation | Russian Federation
SKT | South Korea, Taiwan | South Korea, Taiwan
USA | United States | United States
Sources - Non-Ferrous Metals
Component | Source n. | Source | Access | URL
Tonne alumina per tonne aluminium (global average): | S1 | International aluminium institute (IAI) | Public | https://international-aluminium.org/resource/2019-life-cycle-inventory-lci-data-and-environmental-metrics/
Cost data and secondary production energy use | S2 | European Aluminium | Public | https://european-aluminium.eu/wp-content/uploads/2023/11/23-11-14-Net-Zero-by-2050-Science-based-Decarbonisation-Pathways-for-the-European-Aluminium-Industry_FULL-REPORT.pdf
Secondary production energy use | S3 | Multi-Model Assessment for Secondary Smelting Decarbonisation: The Role of Hydrogen in the Clean Energy Transition | Public | https://www.mdpi.com/2673-4141/4/1/7
Cost data | S4 | MPP Aluminium Technical Appendix | Public | https://3stepsolutions.s3-accelerate.amazonaws.com/assets/custom/010856/downloads/MPP-Aluminium-Technical-Appendix.pdf
Primary production by country | S5 | USGS Minerals Yearbook | Public | https://www.usgs.gov/centers/national-minerals-information-center/aluminum-statistics-and-information
Secondary production by region | S6 | Alucycle model | Public | https://alucycle.international-aluminium.org
Secondary production by country | S7 | World Bureau of Metal Statistics via Statista | Public | https://www.statista.com/markets/407/topic/434/metals/#overview
Cost data for other non-ferrous | S8 | Industrial Fuel Switching Market Engagement Study | Public | https://assets.publishing.service.gov.uk/government/uploads/system/uploads/attachment_data/file/824592/industrial-fuel-switching.pdf
Cost data for other non-ferrous | S9 | EU Reference Scenario 2020 | Public | https://energy.ec.europa.eu/data-and-analysis/energy-modelling/eu-reference-scenario-2020_en
Sources - Steel
Component | Source n. | Source | Access | URL
Production data by pathway | IS1 | PIOLab (physical input–output tables in a virtual laboratory) | Public | https://onlinelibrary.wiley.com/doi/full/10.1111/jiec.13215
Energy intensity factors | IS2 | IEA | Public | https://www.iea.org/reports/iron-and-steel-technology-roadmap
Scrap level estimates | IS3 | World Steel | Public | https://www.worldsteel.org/about-steel/steel-facts.html
Process CO2 emission factors | IS4 | IPCC | Public | https://www.ipcc-nggip.iges.or.jp/public/2019rf/pdf/3_Volume3/19R_V3_Ch04_Metal_Industry.pdf
Production to capacity adjustment | IS5 | OECD | Public | https://one.oecd.org/document/DSTI/SC(2024)3/FINAL/en/pdf
Sources - Cement
Component | Source n. | Source | Access | URL
Production of cement and clinker | NM1 | GCP-CEM - The Global Carbon Project CEMent-process emissions dataset | Public | https://essd.copernicus.org/preprints/essd-2017-77/essd-2017-77.pdf
Process emissions from clinker production | NM2 | GCP-CEM - The Global Carbon Project CEMent-process emissions dataset | Public | https://essd.copernicus.org/preprints/essd-2017-77/essd-2017-77.pdf
Energy intensity factors | NM3 | Getting the Numbers Right | [TBC] | N/A
New technology data | NM4 | Lerede et al (2021) | Public (but paywalled journal paper) | https://www.sciencedirect.com/science/article/abs/pii/S1364032121000381
Note on B2: Disclaimer: It is suggested to not modify the assumptions contained in this file unless you have a good reason and would you like to change the calibration of the model

## LOG
LOG TABLE
Date | TAB | CELL(s) | Description of the change
2025-05-07 | IIS_BY Techs | AF29 | Round very small number for INDELC in MEA to 0
2025-05-08 | Inputs_NT INM | T460-T462 | Change INDELC share to 100% from 0%
2025-05-08 | Inputs_NT INM | T472,T484,T496 | Change INDELC share to 100% from 0%
2025-05-08 | INF_Data | G170-AH170 | Rounded primary IAL demands to minimum 1kt
2025-05-08 | INF_Data | G229-AH229 | Rounded secondary IAL demands to minimum 1kt
2025-05-13 | IIS_BY Techs | J34-AK34 | Corrected formula to point to correct values
2025-05-13 | Inputs_BY INM | E128-AF128, E147-AF147 | Electricity intensity factors corrected to account for assumed split between dry and wet kilns
2025-05-13 | Inputs_BY INM | E121:AF135 & E140:AF154 | Calculations adjusted slightly to ensure full calibration, using the clinker production value in row 35, not row 31
2025-06-06 | Inputs_BY INM | E128-AF128, E147-AF147 | Electricity intensity factors corrected to factor in clinker (not cement) production
2025-06-11 | INF_Data | G232-AH232 | Updated regional secondary aluminium production in base year to align with ENGAGE. Only minor changes
2025-06-23 | INF_Data | Rows 437-449 | Add new/adjust aluminium scrap cost data
2025-06-23 | INF_BY | F147-AI147 | Add ACT_COST for aluminium scrap
2025-06-24 | INF_BY | H97:AI99 | Reallocate OIL shares across INFHTH, INFMDR, INFOTH from 0.9, 0, 0.1 to 0.8, 0.1, 0.1
2025-07-03 | INM_New Techs | AO67:BP104 | Values from base year used to derive country-specific fuel shares for new techs

## Commodities
Commodities definition
~FI_Comm
Csets | CommName | CommDesc | Unit | LimType | CTSLvl | PeakTS | Ctype
*Commodity set | Commodity name | Description | Unit of measure
NRG | INDBFG | Blast furnace gas (IND) | PJ
NRG | INDBGS | Biogas (IND) | PJ
NRG | INDBIO | Biomass (IND) | PJ
NRG | INDBLQ | Bioliquids (IND) | PJ
NRG | INDCOA | Coal (IND) | PJ
NRG | INDCOG | Coke oven gas (IND) | PJ
NRG | INDCOK | Coke oven coke (IND) | PJ
NRG | INDELC | Electricity (IND) | PJ |  | DayNite |  | ELC
NRG | INDGAS | Natural gas (IND) | PJ
NRG | INDHET | Heat (IND) | PJ |  | DayNite |  | LTHEAT
NRG | INDLPG | LPG (IND) | PJ
NRG | INDOIL | Oil (IND) | PJ
NRG | INDGEOTH | Geothermal (IND) | PJ
NRG | INDCSP | Concentrated solar power (IND) | PJ
NRG | INDWAS | Waste (IND) | PJ
NRG | INDH2G | Hydrogen (IND) | PJ
NRG | INDH2B | Natural gas H2 blend (IND) | PJ
ENV | INDCO2e | CO2eq emissions (IND) | kt
ENV | INDCO2 | CO2 emissions (IND) | kt
ENV | INDCH4 | CH4 emissions (IND) | kt
ENV | INDN2O | N2O emissions (IND) | kt
ENV | INDCO2p | CO2 process emissions (IND) | kt
ENV | INDCO2c | CO2 process emissions (IND) | kt

## EnergyBalance
Industry Sector Final Energy Balances | [5 empty] | Source: | Omnia_Energy_Balance_NEW_29_4_2024.xlsx
** All sectors are included here as this workbook will include multiple sectors**
Subsector | Subsector extended | Primary energy commoditiy | Unit | AFE | AFN | AFW | AFZ | ANZ | ASC | ASE | ASO | BRA | CAN | CHL | CHN | ENE | ENW | EUE | EUM | EUW | IDN | IND | JPN | LAM | MDA | MEA | MEX | NIG | RUS | SKT | USA
ICH | Chemical and petrochemical | INDBFG | TJ | 0 | 0 | 0 | 0 | 0 | 0 | 0 | 0 | 0 | 0 | 0 | 3872 | 0 | 312 | 0 | 0 | 0 | 0 | 0 | 4355 | 0 | 0 | 0 | 0 | 0 | 0 | 0 | 0
ICH | Chemical and petrochemical | INDBGS | TJ | 0 | 0 | 0 | 0 | 0 | 0 | 25868 | 0 | 0 | 0 | 0 | 0 | 20 | 231 | 110 | 288 | 1049 | 0 | 0 | 0 | 0 | 0 | 0 | 0 | 0 | 0 | 329 | 263
ICH | Chemical and petrochemical | INDBIO | TJ | 0 | 209 | 0 | 0 | 805 | 0 | 14207 | 0 | 2409 | 0 | 0 | 33478 | 1427 | 6599 | 3069 | 5215 | 5060 | 1203 | 0 | 1198 | 131 | 0 | 0 | 0 | 0 | 937 | 42 | 2981
ICH | Chemical and petrochemical | INDBLQ | TJ | 0 | 0 | 0 | 0 | 0 | 0 | 0 | 0 | 44 | 0 | 0 | 0 | 0 | 72 | 0 | 157 | 158 | 19 | 0 | 0 | 0 | 0 | 0 | 0 | 0 | 0 | 0 | 1175
ICH | Chemical and petrochemical | INDCOA | TJ | 0 | 0 | 0 | 4796 | 6396 | 533 | 2454 | 0 | 7304 | 0 | 0 | 116413 | 838 | 9564 | 66719 | 18264 | 11731 | 101851 | 30912 | 111548 | 3673 | 24018 | 0 | 0 | 0 | 7332 | 3070 | 66661
ICH | Chemical and petrochemical | INDCOG | TJ | 0 | 0 | 0 | 0 | 0 | 0 | 0 | 0 | 0 | 0 | 0 | 150491 | 0 | 0 | 671 | 0 | 3394 | 0 | 0 | 27491 | 0 | 0 | 0 | 0 | 0 | 0 | 0 | 0
ICH | Chemical and petrochemical | INDCOK | TJ | 0 | 0 | 0 | 0 | 469 | 9110 | 0 | 0 | 0 | 0 | 0 | 699489 | 0 | 1370 | 2292 | 671 | 790 | 0 | 0 | 1115 | 14 | 0 | 0 | 0 | 0 | 789 | 0 | 0
ICH | Chemical and petrochemical | INDELC | TJ | 0 | 12999 | 1909 | 31764 | 15540 | 35450 | 51209 | 0 | 75578 | 75244 | 130 | 1953857 | 32295 | 91866 | 83617 | 164051 | 349051 | 23501 | 0 | 202335 | 24125 | 24849 | 35292 | 20678 | 0 | 171581 | 190670 | 448024
ICH | Chemical and petrochemical | INDGAS | TJ | 0 | 6872 | 0 | 46571 | 84406 | 99351 | 66636 | 0 | 76880 | 146119 | 5934 | 1240400 | 17746 | 81196 | 84753 | 284828 | 382352 | 39902 | 0 | 82509 | 72722 | 61902 | 706309 | 108561 | 17601 | 352442 | 37425 | 2285644
ICH | Chemical and petrochemical | INDHET | TJ | 0 | 0 | 0 | 0 | 0 | 13945 | 0 | 0 | 0 | 10533 | 0 | 1451781 | 52441 | 12193 | 50107 | 83809 | 191417 | 0 | 0 | 0 | 0 | 0 | 0 | 0 | 0 | 518995 | 86325 | 122317
ICH | Chemical and petrochemical | INDLPG | TJ | 0 | 1986 | 0 | 0 | 0 | 477 | 56025 | 0 | 8876 | 0 | 0 | 427300 | 741 | 3163 | 14021 | 4344 | 49361 | 1215 | 0 | 22356 | 173 | 94 | 7816 | 473 | 0 | 195735 | 9674 | 4532
ICH | Chemical and petrochemical | INDOIL | TJ | 0 | 1806 | 979 | 265 | 4471 | 1596 | 103233 | 0 | 99262 | 939 | 0 | 230833 | 2603 | 16586 | 65936 | 29816 | 163150 | 14807 | 522444 | 339577 | 9573 | 415 | 11112 | 8703 | 0 | 199657 | 22505 | 64628
ICH | Chemical and petrochemical | INDGEOTH | TJ | 0 | 0 | 0 | 0 | 0 | 0 | 0 | 0 | 0 | 0 | 0 | 0 | 0 | 0 | 0 | 0 | 0 | 0 | 0 | 0 | 0 | 0 | 0 | 0 | 0 | 0 | 0 | 0
ICH | Chemical and petrochemical | INDCSP | TJ | 0 | 0 | 0 | 0 | 0 | 0 | 0 | 0 | 0 | 0 | 0 | 0 | 0 | 0 | 0 | 24 | 1 | 0 | 0 | 0 | 0 | 0 | 0 | 0 | 0 | 0 | 0 | 0
ICH | Chemical and petrochemical | INDWAS | TJ | 0 | 284 | 0 | 0 | 3092 | 0 | 0 | 0 | 0 | 0 | 0 | 0 | 16 | 5804 | 1710 | 3074 | 9587 | 0 | 0 | 6396 | 1 | 377 | 0 | 0 | 0 | 5925 | 16376 | 7705
ICM | Construction | INDBGS | TJ | 0 | 0 | 0 | 0 | 0 | 0 | 0 | 0 | 0 | 0 | 0 | 0 | 0 | 0 | 0 | 33 | 0 | 0 | 0 | 0 | 0 | 0 | 0 | 0 | 0 | 0 | 0 | 0
ICM | Construction | INDBIO | TJ | 0 | 35 | 0 | 0 | 0 | 0 | 0 | 0 | 0 | 0 | 0 | 9596 | 228 | 2905 | 668 | 448 | 444 | 0 | 257175 | 0 | 0 | 0 | 0 | 0 | 0 | 225 | 0 | 0
ICM | Construction | INDBLQ | TJ | 0 | 0 | 0 | 0 | 0 | 0 | 0 | 0 | 0 | 0 | 0 | 0 | 0 | 0 | 0 | 3414 | 5856 | 168 | 0 | 0 | 0 | 0 | 0 | 0 | 0 | 0 | 0 | 13358
ICM | Construction | INDCOA | TJ | 12399 | 0 | 0 | 0 | 0 | 6097 | 1424 | 0 | 0 | 0 | 0 | 0 | 126 | 135 | 1184 | 0 | 15 | 0 | 163580 | 0 | 0 | 52 | 0 | 0 | 0 | 638 | 0 | 0
ICM | Construction | INDCOK | TJ | 0 | 0 | 0 | 0 | 0 | 0 | 0 | 0 | 0 | 0 | 0 | 0 | 0 | 0 | 1 | 0 | 128 | 0 | 0 | 0 | 0 | 0 | 0 | 0 | 0 | 0 | 0 | 0
ICM | Construction | INDELC | TJ | 0 | 18515 | 1191 | 728 | 9499 | 9688 | 474 | 0 | 0 | 0 | 649 | 0 | 6474 | 12033 | 12253 | 38314 | 35854 | 954 | 0 | 19562 | 1195 | 14298 | 0 | 2059 | 0 | 44211 | 0 | 168992
ICM | Construction | INDGAS | TJ | 0 | 139598 | 0 | 1 | 2990 | 4110 | 0 | 1009 | 0 | 18451 | 1755 | 0 | 1098 | 18119 | 12049 | 38961 | 34959 | 0 | 0 | 2361 | 135 | 12030 | 0 | 0 | 0 | 157667 | 145 | 10344
ICM | Construction | INDHET | TJ | 0 | 0 | 0 | 0 | 0 | 8068 | 0 | 0 | 0 | 33 | 0 | 0 | 597 | 516 | 1123 | 98 | 199 | 0 | 0 | 0 | 0 | 0 | 0 | 0 | 0 | 18766 | 0 | 0
ICM | Construction | INDLPG | TJ | 0 | 482 | 0 | 0 | 212 | 519 | 0 | 0 | 0 | 4370 | 102 | 6513 | 231 | 361 | 2552 | 2423 | 439 | 923 | 0 | 571 | 794 | 0 | 0 | 0 | 0 | 1120 | 774 | 20151
ICM | Construction | INDOIL | TJ | 688 | 13708 | 1306 | 27075 | 34985 | 21015 | 61900 | 0 | 0 | 86890 | 7435 | 504936 | 10379 | 22162 | 28956 | 68648 | 116826 | 10103 | 45637 | 54669 | 10850 | 602 | 12827 | 7748 | 0 | 110832 | 28822 | 401889
ICM | Construction | INDGEOTH | TJ | 0 | 0 | 0 | 0 | 0 | 0 | 0 | 0 | 0 | 0 | 0 | 0 | 0 | 0 | 9 | 0 | 0 | 0 | 0 | 0 | 0 | 0 | 0 | 0 | 0 | 0 | 0 | 0
ICM | Construction | INDCSP | TJ | 0 | 0 | 0 | 0 | 0 | 0 | 0 | 0 | 0 | 0 | 0 | 0 | 0 | 0 | 0 | 8 | 0 | 0 | 0 | 0 | 0 | 0 | 0 | 0 | 0 | 0 | 0 | 0
ICM | Construction | INDWAS | TJ | 0 | 0 | 0 | 0 | 0 | 0 | 0 | 0 | 0 | 0 | 0 | 0 | 0 | 0 | 1 | 0 | 16 | 0 | 0 | 0 | 0 | 0 | 0 | 0 | 0 | 2 | 1279 | 0
IIS | Iron and steel | INDBFG | TJ | 0 | 3350 | 0 | 18142 | 1087 | 9890 | 2654 | 0 | 0 | 22913 | 0 | 3295185 | 50486 | 5251 | 27059 | 1528 | 74530 | 3260 | 444595 | 162330 | 591 | 2785 | 2545 | 2354 | 0 | 150231 | 2115 | 66793
IIS | Iron and steel | INDBGS | TJ | 0 | 0 | 0 | 0 | 0 | 0 | 0 | 0 | 0 | 51 | 0 | 0 | 0 | 0 | 0 | 0 | 0 | 0 | 0 | 0 | 0 | 0 | 0 | 0 | 0 | 0 | 0 | 0
IIS | Iron and steel | INDBIO | TJ | 0 | 0 | 0 | 0 | 0 | 0 | 0 | 0 | 154213 | 10 | 0 | 30723 | 114 | 652 | 281 | 18 | 17 | 0 | 0 | 260 | 8 | 0 | 0 | 0 | 0 | 35 | 0 | 0
IIS | Iron and steel | INDBLQ | TJ | 0 | 0 | 0 | 0 | 0 | 0 | 0 | 0 | 130 | 0 | 0 | 0 | 0 | 0 | 0 | 13 | 73 | 16 | 0 | 0 | 0 | 0 | 0 | 0 | 0 | 0 | 0 | 74
IIS | Iron and steel | INDCOA | TJ | 0 | 12 | 0 | 71951 | 619 | 23523 | 2814 | 0 | 97348 | 9662 | 0 | 1928956 | 52266 | 10469 | 24265 | 8927 | 47029 | 8759 | 1394366 | 129508 | 848 | 16346 | 0 | 0 | 0 | 107526 | 67288 | 8862
IIS | Iron and steel | INDCOG | TJ | 0 | 0 | 0 | 21130 | 924 | 0 | 0 | 0 | 54127 | 22488 | 0 | 617157 | 30632 | 3222 | 18883 | 5516 | 51073 | 0 | 83377 | 146300 | 581 | 10998 | 2250 | 8208 | 0 | 159043 | 76851 | 217
IIS | Iron and steel | INDCOK | TJ | 0 | 4412 | 0 | 5818 | 12236 | 26917 | 205 | 0 | 283664 | 17130 | 3438 | 1222902 | 59712 | 14629 | 13200 | 26744 | 36830 | 164616 | 203359 | 56845 | 1658 | 27828 | 0 | 21137 | 0 | 745252 | 48706 | 73871
IIS | Iron and steel | INDELC | TJ | 5910 | 3073 | 996 | 68980 | 17187 | 87381 | 31525 | 0 | 85630 | 29498 | 2600 | 2476426 | 82468 | 34999 | 55264 | 172024 | 160828 | 29588 | 0 | 242581 | 10324 | 89012 | 16627 | 19429 | 0 | 223477 | 190737 | 204414
IIS | Iron and steel | INDGAS | TJ | 0 | 104833 | 0 | 9200 | 8424 | 25226 | 14925 | 703 | 47780 | 74810 | 600 | 480778 | 72277 | 17269 | 54976 | 104030 | 152623 | 99662 | 20464 | 96854 | 46032 | 56876 | 67429 | 154058 | 10662 | 488520 | 65147 | 393069
IIS | Iron and steel | INDHET | TJ | 0 | 0 | 0 | 0 | 0 | 35700 | 0 | 0 | 0 | 57 | 0 | 196349 | 53476 | 7 | 7779 | 7443 | 5515 | 0 | 0 | 0 | 0 | 0 | 0 | 0 | 0 | 253881 | 235 | 7327
IIS | Iron and steel | INDLPG | TJ | 0 | 0 | 0 | 0 | 30 | 4113 | 4750 | 0 | 2051 | 0 | 95 | 4530 | 214 | 113 | 113 | 1831 | 7278 | 3300 | 0 | 12887 | 8 | 111 | 0 | 180 | 0 | 547 | 2646 | 91
IIS | Iron and steel | INDOIL | TJ | 0 | 2322 | 307 | 506 | 841 | 17078 | 11368 | 0 | 10017 | 184 | 254 | 49643 | 6717 | 842 | 303 | 5904 | 3667 | 18434 | 46654 | 37886 | 473 | 570 | 701 | 3110 | 0 | 13374 | 357 | 3635
IIS | Iron and steel | INDGEOTH | TJ | 0 | 0 | 0 | 0 | 0 | 0 | 0 | 0 | 0 | 0 | 0 | 0 | 0 | 0 | 0 | 0 | 0 | 0 | 0 | 0 | 0 | 0 | 0 | 0 | 0 | 0 | 0 | 0
IIS | Iron and steel | INDCSP | TJ | 0 | 0 | 0 | 0 | 0 | 0 | 0 | 0 | 0 | 0 | 0 | 0 | 0 | 0 | 0 | 0 | 0 | 0 | 0 | 0 | 0 | 0 | 0 | 0 | 0 | 0 | 0 | 0
IIS | Iron and steel | INDWAS | TJ | 0 | 0 | 0 | 0 | 0 | 0 | 0 | 0 | 0 | 0 | 0 | 0 | 0 | 59 | 26 | 0 | 64 | 0 | 0 | 1444 | 0 | 126 | 0 | 0 | 0 | 53909 | 359 | 0
INM | Non metallic minerals | INDBFG | TJ | 0 | 0 | 0 | 0 | 0 | 0 | 0 | 0 | 0 | 0 | 0 | 0 | 0 | 165 | 0 | 0 | 0 | 0 | 0 | 235 | 0 | 0 | 0 | 0 | 0 | 0 | 0 | 0
INM | Non metallic minerals | INDBGS | TJ | 0 | 0 | 0 | 0 | 83 | 0 | 0 | 0 | 0 | 0 | 0 | 0 | 0 | 13 | 25 | 275 | 108 | 0 | 0 | 0 | 0 | 0 | 0 | 0 | 0 | 0 | 0 | 0
INM | Non metallic minerals | INDBIO | TJ | 0 | 2989 | 445 | 1284 | 3033 | 1 | 19800 | 0 | 6843 | 924 | 0 | 11296 | 324 | 11924 | 4261 | 32992 | 8514 | 0 | 0 | 6059 | 935 | 0 | 0 | 0 | 0 | 54 | 68 | 21052
INM | Non metallic minerals | INDBLQ | TJ | 0 | 0 | 0 | 0 | 0 | 0 | 0 | 0 | 228 | 0 | 0 | 0 | 0 | 0 | 2 | 80 | 440 | 42 | 0 | 0 | 0 | 0 | 0 | 0 | 0 | 0 | 0 | 273
INM | Non metallic minerals | INDCOA | TJ | 27523 | 101160 | 17390 | 41000 | 21761 | 56808 | 365731 | 155792 | 3098 | 9657 | 99 | 0 | 59635 | 21555 | 39909 | 20254 | 55015 | 60957 | 0 | 126700 | 48386 | 71791 | 15664 | 4267 | 1409 | 29891 | 94013 | 193312
INM | Non metallic minerals | INDCOG | TJ | 0 | 0 | 0 | 0 | 0 | 0 | 0 | 0 | 0 | 0 | 0 | 0 | 0 | 0 | 2630 | 0 | 3595 | 0 | 0 | 6389 | 0 | 0 | 0 | 0 | 0 | 961 | 0 | 0
INM | Non metallic minerals | INDCOK | TJ | 0 | 0 | 0 | 0 | 108 | 253 | 0 | 0 | 1878 | 692 | 0 | 0 | 649 | 674 | 7412 | 1844 | 30143 | 0 | 0 | 5513 | 180 | 2259 | 0 | 0 | 0 | 2422 | 0 | 0
INM | Non metallic minerals | INDELC | TJ | 0 | 27048 | 5420 | 8875 | 12579 | 14372 | 31717 | 0 | 21888 | 7744 | 2279 | 0 | 18849 | 31023 | 56903 | 96505 | 77097 | 7729 | 0 | 61095 | 19565 | 46758 | 1810 | 38365 | 0 | 60987 | 44828 | 119179
INM | Non metallic minerals | INDGAS | TJ | 1486 | 20264 | 0 | 15741 | 48090 | 62807 | 36923 | 0 | 49676 | 36610 | 366 | 0 | 35224 | 51785 | 113986 | 250235 | 170235 | 7160 | 0 | 32095 | 21153 | 63356 | 70482 | 48877 | 0 | 339508 | 24901 | 398884
INM | Non metallic minerals | INDHET | TJ | 0 | 0 | 0 | 0 | 0 | 2193 | 0 | 0 | 0 | 0 | 0 | 0 | 5445 | 36 | 2192 | 7389 | 2120 | 0 | 0 | 0 | 0 | 0 | 0 | 0 | 0 | 88621 | 119 | 149
INM | Non metallic minerals | INDLPG | TJ | 0 | 2976 | 0 | 0 | 4180 | 586 | 3068 | 0 | 7108 | 0 | 56 | 29186 | 1003 | 1542 | 1014 | 5649 | 2633 | 2936 | 0 | 3979 | 840 | 197 | 0 | 92 | 0 | 750 | 646 | 717
INM | Non metallic minerals | INDOIL | TJ | 8943 | 70148 | 2810 | 1902 | 2973 | 3535 | 13500 | 21695 | 119534 | 21063 | 9099 | 337384 | 17309 | 8882 | 33565 | 146259 | 43306 | 6311 | 0 | 74298 | 34715 | 132992 | 0 | 133915 | 0 | 22846 | 23025 | 48551
INM | Non metallic minerals | INDGEOTH | TJ | 0 | 0 | 0 | 0 | 0 | 0 | 0 | 0 | 0 | 0 | 0 | 0 | 0 | 0 | 10 | 0 | 0 | 0 | 0 | 0 | 0 | 0 | 0 | 0 | 0 | 0 | 0 | 0
INM | Non metallic minerals | INDCSP | TJ | 0 | 0 | 0 | 0 | 0 | 0 | 0 | 0 | 0 | 0 | 0 | 0 | 0 | 0 | 0 | 0 | 0 | 0 | 0 | 0 | 0 | 0 | 0 | 0 | 0 | 0 | 0 | 0
INM | Non metallic minerals | INDWAS | TJ | 0 | 2021 | 0 | 0 | 0 | 0 | 0 | 0 | 0 | 5567 | 0 | 0 | 17 | 8213 | 72182 | 28918 | 74907 | 0 | 0 | 23831 | 39 | 21143 | 0 | 0 | 0 | 3043 | 29803 | 7
INF | Non ferrous metals | INDBFG | TJ | 0 | 0 | 0 | 0 | 0 | 0 | 0 | 0 | 0 | 0 | 0 | 0 | 0 | 0 | 0 | 0 | 0 | 0 | 0 | 1567 | 0 | 0 | 0 | 0 | 0 | 0 | 0 | 0
INF | Non ferrous metals | INDBGS | TJ | 0 | 0 | 0 | 0 | 0 | 0 | 0 | 0 | 0 | 0 | 0 | 0 | 0 | 0 | 0 | 0 | 13 | 0 | 0 | 0 | 0 | 0 | 0 | 0 | 0 | 0 | 0 | 0
INF | Non ferrous metals | INDBIO | TJ | 0 | 0 | 0 | 0 | 1870 | 0 | 0 | 0 | 0 | 0 | 0 | 3678 | 55 | 0 | 6 | 3 | 42 | 0 | 0 | 0 | 0 | 0 | 0 | 0 | 0 | 0 | 0 | 0
INF | Non ferrous metals | INDBLQ | TJ | 0 | 0 | 0 | 0 | 0 | 0 | 0 | 0 | 63 | 0 | 0 | 0 | 0 | 0 | 0 | 5 | 11 | 0 | 0 | 0 | 0 | 0 | 0 | 0 | 0 | 0 | 0 | 37
INF | Non ferrous metals | INDCOA | TJ | 0 | 88 | 0 | 28740 | 46711 | 67134 | 870 | 0 | 28461 | 8179 | 0 | 0 | 7157 | 727 | 2143 | 6426 | 2145 | 0 | 0 | 1342 | 331 | 5157 | 0 | 0 | 0 | 0 | 0 | 0
INF | Non ferrous metals | INDCOG | TJ | 0 | 0 | 0 | 0 | 0 | 0 | 0 | 0 | 0 | 0 | 0 | 0 | 0 | 0 | 79 | 0 | 0 | 0 | 0 | 0 | 0 | 0 | 0 | 0 | 0 | 0 | 0 | 0
INF | Non ferrous metals | INDCOK | TJ | 0 | 0 | 0 | 0 | 3866 | 3039 | 0 | 0 | 10949 | 343 | 0 | 0 | 0 | 0 | 988 | 113 | 677 | 0 | 0 | 5503 | 1 | 135 | 0 | 0 | 0 | 0 | 0 | 0
INF | Non ferrous metals | INDELC | TJ | 0 | 5294 | 5693 | 106454 | 135095 | 64944 | 8916 | 0 | 89150 | 220910 | 0 | 0 | 13572 | 142509 | 41678 | 79383 | 95143 | 0 | 0 | 40846 | 22138 | 13707 | 47819 | 2776 | 0 | 335216 | 31347 | 146941
INF | Non ferrous metals | INDGAS | TJ | 0 | 0 | 0 | 1558 | 114863 | 4287 | 78 | 0 | 16190 | 41065 | 0 | 0 | 8766 | 13647 | 24659 | 52786 | 65602 | 0 | 0 | 15478 | 3198 | 11272 | 0 | 0 | 0 | 0 | 10282 | 140432
INF | Non ferrous metals | INDHET | TJ | 0 | 0 | 0 | 0 | 0 | 618 | 0 | 0 | 0 | 0 | 0 | 0 | 12267 | 36 | 1937 | 827 | 3178 | 0 | 0 | 0 | 0 | 0 | 0 | 0 | 0 | 0 | 2 | 3913
INF | Non ferrous metals | INDLPG | TJ | 0 | 1657 | 0 | 0 | 659 | 0 | 700 | 0 | 1484 | 0 | 0 | 1571 | 195 | 745 | 247 | 2274 | 1491 | 0 | 0 | 2522 | 36 | 0 | 0 | 0 | 0 | 0 | 478 | 49
INF | Non ferrous metals | INDOIL | TJ | 0 | 1305 | 472 | 1250 | 11115 | 4865 | 2315 | 0 | 47602 | 2731 | 0 | 113189 | 1514 | 599 | 1135 | 7771 | 3456 | 0 | 14470 | 12854 | 43 | 259 | 0 | 0 | 0 | 0 | 935 | 8697
INF | Non ferrous metals | INDGEOTH | TJ | 0 | 0 | 0 | 0 | 0 | 0 | 0 | 0 | 0 | 0 | 0 | 0 | 0 | 0 | 0 | 0 | 0 | 0 | 0 | 0 | 0 | 0 | 0 | 0 | 0 | 0 | 0 | 0
INF | Non ferrous metals | INDCSP | TJ | 0 | 0 | 0 | 0 | 0 | 0 | 0 | 0 | 0 | 0 | 0 | 0 | 0 | 0 | 0 | 10 | 0 | 0 | 0 | 0 | 0 | 0 | 0 | 0 | 0 | 0 | 0 | 0
INF | Non ferrous metals | INDWAS | TJ | 0 | 0 | 0 | 0 | 0 | 0 | 0 | 0 | 0 | 0 | 0 | 0 | 0 | 0 | 0 | 0 | 265 | 0 | 0 | 1338 | 1 | 461 | 0 | 0 | 0 | 0 | 0 | 0
IOI | Other industries | INDBFG | TJ | 0 | 0 | 0 | 0 | 0 | 0 | 0 | 0 | 0 | 0 | 0 | 16225 | 0 | 0 | 0 | 0 | 0 | 0 | 0 | 0 | 0 | 0 | 0 | 0 | 0 | 0 | 0 | 0
IOI | Other industries | INDBGS | TJ | 0 | 0 | 0 | 0 | 557 | 0 | 0 | 0 | 0 | 2384 | 27 | 0 | 87 | 5850 | 1174 | 3809 | 12133 | 0 | 0 | 0 | 4 | 0 | 0 | 0 | 0 | 0 | 633 | 377
IOI | Other industries | INDBIO | TJ | 278211 | 18807 | 53870 | 125230 | 117306 | 313 | 350634 | 232557 | 1074597 | 244811 | 83689 | 445670 | 18567 | 48886 | 160314 | 166576 | 508155 | 1013206 | 2358982 | 100490 | 311657 | 402 | 0 | 60120 | 174347 | 11660 | 18831 | 1340401
IOI | Other industries | INDBLQ | TJ | 0 | 0 | 0 | 0 | 0 | 0 | 0 | 0 | 3090 | 0 | 0 | 0 | 0 | 287 | 0 | 1503 | 3514 | 9625 | 0 | 0 | 1032 | 0 | 0 | 0 | 0 | 0 | 0 | 23533
IOI | Other industries | INDCOA | TJ | 19414 | 1825 | 1548 | 150408 | 36564 | 55507 | 396965 | 443833 | 20553 | 7694 | 4927 | 7058930 | 3116 | 19542 | 45030 | 8381 | 40757 | 1566007 | 4280479 | 68160 | 70474 | 64734 | 61654 | 67054 | 0 | 6223 | 12371 | 186682
IOI | Other industries | INDCOG | TJ | 0 | 0 | 0 | 0 | 0 | 0 | 0 | 0 | 0 | 0 | 0 | 60150 | 0 | 0 | 1 | 0 | 1746 | 0 | 0 | 0 | 0 | 0 | 0 | 0 | 0 | 219 | 0 | 29806
IOI | Other industries | INDCOK | TJ | 533 | 0 | 0 | 2209 | 4154 | 6090 | 0 | 0 | 1502 | 4907 | 312 | 867768 | 2996 | 9 | 1453 | 2869 | 9535 | 5002 | 0 | 2433 | 660 | 1350 | 4307 | 0 | 0 | 2038 | 8883 | 0
IOI | Other industries | INDELC | TJ | 52213 | 251033 | 75536 | 267849 | 142085 | 99866 | 641822 | 266728 | 432871 | 347116 | 154730 | 9912236 | 133339 | 303418 | 328462 | 677785 | 835457 | 760652 | 1984903 | 650503 | 539341 | 309471 | 607429 | 469051 | 14136 | 390517 | 523739 | 1608312
IOI | Other industries | INDGAS | TJ | 4700 | 244682 | 54684 | 23235 | 76271 | 106671 | 451310 | 425450 | 138249 | 359239 | 29848 | 2425311 | 43264 | 204166 | 233368 | 493013 | 614362 | 308481 | 260973 | 224500 | 430933 | 247994 | 3335716 | 152357 | 73821 | 292309 | 172647 | 2343413
IOI | Other industries | INDHET | TJ | 0 | 0 | 0 | 0 | 0 | 64518 | 0 | 0 | 0 | 11402 | 0 | 1394719 | 95410 | 25392 | 48495 | 99981 | 142912 | 0 | 0 | 0 | 0 | 42990 | 0 | 0 | 0 | 632237 | 46677 | 65900
IOI | Other industries | INDLPG | TJ | 2883 | 6772 | 3989 | 938 | 6297 | 1303 | 22693 | 3518 | 23569 | 5827 | 8143 | 17131 | 2411 | 12826 | 6767 | 25505 | 18170 | 31114 | 192119 | 28286 | 61600 | 13635 | 8 | 28420 | 134 | 2625 | 36074 | 15911
IOI | Other industries | INDOIL | TJ | 87953 | 229524 | 101533 | 96162 | 130522 | 25720 | 341816 | 56962 | 97749 | 145424 | 124309 | 324955 | 27489 | 67814 | 21309 | 77261 | 59620 | 461035 | 890160 | 124098 | 391328 | 54936 | 1004465 | 44183 | 19058 | 262292 | 25158 | 146779
IOI | Other industries | INDGEOTH | TJ | 0 | 0 | 0 | 0 | 4908 | 0 | 0 | 0 | 0 | 0 | 0 | 0 | 0 | 483 | 45 | 67 | 0 | 0 | 0 | 27 | 0 | 0 | 0 | 0 | 0 | 0 | 189 | 0
IOI | Other industries | INDCSP | TJ | 0 | 3 | 0 | 0 | 0 | 0 | 0 | 0 | 0 | 0 | 0 | 0 | 41 | 81 | 27 | 688 | 8 | 0 | 0 | 0 | 3 | 12150 | 0 | 736 | 0 | 0 | 75 | 0
IOI | Other industries | INDWAS | TJ | 0 | 0 | 28 | 0 | 102 | 0 | 2536 | 0 | 0 | 0 | 0 | 0 | 0 | 2259 | 1350 | 1863 | 18583 | 0 | 0 | 14610 | 524 | 18139 | 0 | 0 | 0 | 50558 | 27480 | 8864
**Other industries is further broken down into further subsectors below [based on file Other_industries_breakdown]
Subsector | Subsector extended | Primary energy commoditiy | Unit | AFE | AFN | AFW | AFZ | ANZ | ASC | ASE | ASO | BRA | CAN | CHL | CHN | ENE | ENW | EUE | EUM | EUW | IDN | IND | JPN | LAM | MDA | MEA | MEX | NIG | RUS | SKT | USA
IPP | Pulp and paper | INDBFG | TJ | 0 | 0 | 0 | 0 | 0 | 0 | 0 | 0 | 0 | 0 | 0 | 0 | 0 | 0 | 0 | 0 | 0 | 0 | 0 | 0 | 0 | 0 | 0 | 0 | 0 | 0 | 0 | 0
IPP | Pulp and paper | INDBGS | TJ | 0 | 0 | 0 | 0 | 24 | 0 | 0 | 0 | 0 | 2384 | 0 | 0 | 0 | 432 | 214 | 1380 | 6490 | 0 | 0 | 0 | 0 | 0 | 0 | 0 | 0 | 0 | 71 | 166
IPP | Pulp and paper | INDBIO | TJ | 0 | 0 | 0 | 0 | 3804 | 0 | 12520 | 0 | 269175 | 0 | 0 | 17361 | 94 | 19586 | 52923 | 19229 | 47954 | 0 | 0 | 0 | 4636 | 0 | 0 | 0 | 0 | 200 | 497 | 1208840
IPP | Pulp and paper | INDBLQ | TJ | 0 | 0 | 0 | 0 | 0 | 0 | 0 | 0 | 644 | 0 | 0 | 0 | 0 | 0 | 0 | 14 | 510 | 1 | 0 | 0 | 0 | 0 | 0 | 0 | 0 | 0 | 0 | 21226
IPP | Pulp and paper | INDCOA | TJ | 0 | 0 | 0 | 3062 | 1779 | 81 | 453 | 0 | 5548 | 0 | 0 | 0 | 17 | 2742 | 12594 | 221 | 18007 | 0 | 23957 | 67833 | 15020 | 8793 | 0 | 0 | 0 | 1 | 0 | 42872
IPP | Pulp and paper | INDCOG | TJ | 0 | 0 | 0 | 0 | 0 | 0 | 0 | 0 | 0 | 0 | 0 | 0 | 0 | 0 | 0 | 0 | 0 | 0 | 0 | 0 | 0 | 0 | 0 | 0 | 0 | 0 | 0 | 0
IPP | Pulp and paper | INDCOK | TJ | 0 | 0 | 0 | 0 | 0 | 0 | 0 | 0 | 0 | 0 | 0 | 0 | 0 | 0 | 0 | 0 | 0 | 0 | 0 | 692 | 155 | 0 | 0 | 0 | 0 | 2 | 0 | 0
IPP | Pulp and paper | INDELC | TJ | 0 | 2010 | 153 | 4189 | 18120 | 1044 | 10983 | 0 | 84362 | 157442 | 20663 | 0 | 8412 | 58643 | 46620 | 100908 | 264159 | 5684 | 0 | 144400 | 12931 | 13741 | 0 | 12553 | 0 | 74277 | 45081 | 289778
IPP | Pulp and paper | INDGAS | TJ | 0 | 2396 | 0 | 605 | 13168 | 2303 | 11368 | 0 | 36524 | 91874 | 5687 | 0 | 2876 | 19931 | 35007 | 95493 | 148349 | 0 | 0 | 33026 | 5546 | 9092 | 0 | 34247 | 0 | 26042 | 12681 | 358012
IPP | Pulp and paper | INDHET | TJ | 0 | 0 | 0 | 0 | 0 | 727 | 0 | 0 | 0 | 4980 | 0 | 0 | 13044 | 2579 | 7024 | 44303 | 48204 | 0 | 0 | 0 | 0 | 0 | 0 | 0 | 0 | 203739 | 11389 | 20016
IPP | Pulp and paper | INDLPG | TJ | 0 | 8 | 0 | 0 | 113 | 14 | 311 | 0 | 2902 | 0 | 546 | 1276 | 56 | 94 | 405 | 1425 | 4213 | 273 | 0 | 2936 | 156 | 0 | 0 | 281 | 0 | 135 | 238 | 1410
IPP | Pulp and paper | INDOIL | TJ | 0 | 816 | 0 | 175 | 2007 | 136 | 6462 | 0 | 17855 | 2166 | 2395 | 16131 | 828 | 2573 | 1957 | 5412 | 10114 | 188 | 0 | 34659 | 1341 | -66 | 0 | 9487 | 0 | 10059 | 517 | 3574
IPP | Pulp and paper | INDGEOTH | TJ | 0 | 0 | 0 | 0 | 0 | 0 | 0 | 0 | 0 | 0 | 0 | 0 | 0 | 0 | 0 | 0 | 0 | 0 | 0 | 0 | 0 | 0 | 0 | 0 | 0 | 0 | 0 | 0
IPP | Pulp and paper | INDCSP | TJ | 0 | 0 | 0 | 0 | 0 | 0 | 0 | 0 | 0 | 0 | 0 | 0 | 0 | 0 | 0 | 1 | 0 | 0 | 0 | 0 | 0 | 0 | 0 | 0 | 0 | 0 | 0 | 0
IPP | Pulp and paper | INDWAS | TJ | 0 | 0 | 0 | 0 | 0 | 0 | 0 | 0 | 0 | 0 | 0 | 0 | 0 | 1541 | 1031 | 408 | 16737 | 0 | 0 | 14610 | 0 | 84 | 0 | 0 | 0 | 17773 | 16903 | 6288
IWW | Wood and wood products | INDBGS | TJ | 0 | 0 | 0 | 0 | 0 | 0 | 0 | 0 | 0 | 0 | 0 | 0 | 0 | 0 | 16 | 0 | 10 | 0 | 0 | 0 | 0 | 0 | 0 | 0 | 0 | 0 | 0 | 0
IWW | Wood and wood products | INDBIO | TJ | 111 | 9 | 0 | 431 | 0 | 20 | 4227 | 204 | 0 | 191968 | 0 | 25437 | 5057 | 5781 | 83932 | 69404 | 137431 | 0 | 0 | 39992 | 527 | 0 | 0 | 0 | 0 | 9316 | 6255 | 0
IWW | Wood and wood products | INDBLQ | TJ | 0 | 0 | 0 | 0 | 0 | 0 | 0 | 0 | 0 | 0 | 0 | 0 | 0 | 0 | 0 | 24 | 415 | 3 | 0 | 0 | 0 | 0 | 0 | 0 | 0 | 0 | 0 | 213
IWW | Wood and wood products | INDCOA | TJ | 0 | 0 | 0 | 890 | 685 | 51 | 0 | 0 | 0 | 0 | 0 | 0 | 0 | 0 | 1475 | 0 | 0 | 0 | 0 | 0 | 1 | 562 | 0 | 0 | 0 | 490 | 0 | 0
IWW | Wood and wood products | INDCOK | TJ | 0 | 0 | 0 | 0 | 0 | 0 | 0 | 0 | 0 | 0 | 0 | 0 | 0 | 0 | 1 | 0 | 0 | 0 | 0 | 0 | 0 | 0 | 0 | 0 | 0 | 0 | 0 | 0
IWW | Wood and wood products | INDELC | TJ | 0 | 125 | 1415 | 1317 | 7694 | 389 | 7933 | 0 | 0 | 29657 | 0 | 0 | 6917 | 2475 | 29765 | 30419 | 43571 | 2403 | 0 | 12951 | 1132 | 9778 | 0 | 0 | 0 | 18394 | 8037 | 72428
IWW | Wood and wood products | INDGAS | TJ | 0 | 0 | 51 | 0 | 2824 | 23 | 10 | 0 | 0 | 20774 | 0 | 0 | 777 | 245 | 6368 | 8022 | 9225 | 0 | 0 | 1116 | 113 | 1624 | 0 | 0 | 0 | 10912 | 649 | 58165
IWW | Wood and wood products | INDHET | TJ | 0 | 0 | 0 | 0 | 0 | 47 | 0 | 0 | 0 | 0 | 0 | 0 | 7892 | 292 | 12335 | 1423 | 14755 | 0 | 0 | 0 | 0 | 0 | 0 | 0 | 0 | 60841 | 439 | 10954
IWW | Wood and wood products | INDLPG | TJ | 0 | 5 | 0 | 0 | 37 | 0 | 52 | 0 | 0 | 0 | 0 | 265 | 0 | 134 | 407 | 340 | 186 | 144 | 0 | 37 | 200 | 0 | 0 | 0 | 0 | 70 | 11 | 3575
IWW | Wood and wood products | INDOIL | TJ | 0 | 11 | 0 | 48 | 279 | 56 | 12864 | 0 | 0 | 23016 | 0 | 6160 | 1351 | 2059 | 2966 | 1248 | 2591 | 508 | 0 | 4203 | 32 | -158 | 0 | 0 | 0 | 10795 | 153 | 8120
IWW | Wood and wood products | INDGEOTH | TJ | 0 | 0 | 0 | 0 | 0 | 0 | 0 | 0 | 0 | 0 | 0 | 0 | 0 | 0 | 0 | 0 | 0 | 0 | 0 | 0 | 0 | 0 | 0 | 0 | 0 | 0 | 0 | 0
IWW | Wood and wood products | INDCSP | TJ | 0 | 0 | 0 | 0 | 0 | 0 | 0 | 0 | 0 | 0 | 0 | 0 | 0 | 0 | 0 | 1 | 0 | 0 | 0 | 0 | 0 | 0 | 0 | 0 | 0 | 0 | 0 | 0
IWW | Wood and wood products | INDWAS | TJ | 0 | 0 | 0 | 0 | 0 | 0 | 0 | 0 | 0 | 0 | 0 | 0 | 0 | 98 | 0 | 137 | 791 | 0 | 0 | 0 | 0 | 10328 | 0 | 0 | 0 | 22725 | 247 | 0
IFT | Food and tobacco | INDBFG | TJ | 0 | 0 | 0 | 0 | 0 | 0 | 0 | 0 | 0 | 0 | 0 | 0 | 0 | 0 | 0 | 0 | 0 | 0 | 0 | 0 | 0 | 0 | 0 | 0 | 0 | 0 | 0 | 0
IFT | Food and tobacco | INDBGS | TJ | 0 | 0 | 0 | 0 | 504 | 0 | 0 | 0 | 0 | 0 | 0 | 0 | 87 | 472 | 879 | 2113 | 4789 | 0 | 0 | 0 | 4 | 0 | 0 | 0 | 0 | 0 | 397 | 90
IFT | Food and tobacco | INDBIO | TJ | 50682 | 162 | 3299 | 23044 | 92223 | 293 | 227549 | 13366 | 805422 | 2050 | 50 | 373527 | 7649 | 2457 | 9823 | 62887 | 22126 | 45927 | 428799 | 51372 | 140282 | 0 | 0 | 54117 | 0 | 1302 | 2051 | 110911
IFT | Food and tobacco | INDBLQ | TJ | 0 | 0 | 0 | 0 | 0 | 0 | 0 | 0 | 805 | 0 | 0 | 0 | 0 | 253 | 0 | 875 | 1469 | 63 | 0 | 0 | 0 | 0 | 0 | 0 | 0 | 0 | 0 | 213
IFT | Food and tobacco | INDCOA | TJ | 0 | 1825 | 0 | 4708 | 25247 | 2927 | 24982 | 0 | 1740 | 0 | 1825 | 0 | 2381 | 1957 | 26649 | 4145 | 11565 | 0 | 0 | 30 | 32651 | 24315 | 0 | 0 | 0 | 4725 | 0 | 112688
IFT | Food and tobacco | INDCOG | TJ | 0 | 0 | 0 | 0 | 0 | 0 | 0 | 0 | 0 | 0 | 0 | 0 | 0 | 0 | 0 | 0 | 0 | 0 | 0 | 0 | 0 | 0 | 0 | 0 | 0 | 0 | 0 | 0
IFT | Food and tobacco | INDCOK | TJ | 0 | 0 | 0 | 0 | 0 | 0 | 0 | 0 | 0 | 0 | 117 | 0 | 103 | 9 | 1258 | 1723 | 7901 | 0 | 0 | 0 | 468 | 1350 | 0 | 0 | 0 | 0 | 0 | 0
IFT | Food and tobacco | INDELC | TJ | 519 | 17702 | 5470 | 4452 | 31822 | 13460 | 60627 | 0 | 94342 | 40784 | 0 | 0 | 34772 | 66658 | 75255 | 200743 | 165594 | 18554 | 0 | 106619 | 28877 | 34704 | 0 | 9340 | 0 | 67916 | 51472 | 307089
IFT | Food and tobacco | INDGAS | TJ | 0 | 23785 | 47 | 3950 | 49056 | 37513 | 9211 | 0 | 34838 | 76189 | 52 | 0 | 16589 | 85048 | 101504 | 201564 | 268985 | 0 | 0 | 88035 | 13697 | 50007 | 0 | 21611 | 0 | 62927 | 32080 | 696057
IFT | Food and tobacco | INDHET | TJ | 0 | 0 | 0 | 0 | 0 | 8442 | 0 | 0 | 0 | 101 | 0 | 0 | 56173 | 1153 | 10575 | 27445 | 26043 | 0 | 0 | 0 | 0 | 0 | 0 | 0 | 0 | 200423 | 5461 | 23795
IFT | Food and tobacco | INDLPG | TJ | 0 | 922 | 119 | 41 | 776 | 927 | 1554 | 0 | 10894 | 0 | 6 | 1574 | 1311 | 4922 | 2829 | 12869 | 4230 | 2659 | 0 | 10520 | 2558 | 47 | 0 | 1809 | 0 | 2026 | 1114 | 2417
IFT | Food and tobacco | INDOIL | TJ | 0 | 6457 | 2186 | 1306 | 4135 | 1804 | 49087 | 0 | 19263 | 0 | 211 | 26046 | 6589 | 7210 | 6117 | 21204 | 9797 | 9373 | 0 | 31988 | 12301 | -210 | 406 | 4239 | 0 | 31136 | 2580 | 9745
IFT | Food and tobacco | INDGEOTH | TJ | 0 | 0 | 0 | 0 | 0 | 0 | 0 | 0 | 0 | 0 | 0 | 0 | 0 | 0 | 20 | 0 | 0 | 0 | 0 | 4 | 0 | 0 | 0 | 0 | 0 | 0 | 0 | 0
IFT | Food and tobacco | INDCSP | TJ | 0 | 0 | 0 | 0 | 0 | 0 | 0 | 0 | 0 | 0 | 0 | 0 | 41 | 0 | 13 | 41 | 0 | 0 | 0 | 0 | 0 | 0 | 0 | 0 | 0 | 0 | 0 | 0
IFT | Food and tobacco | INDWAS | TJ | 0 | 0 | 0 | 0 | 102 | 0 | 0 | 0 | 0 | 0 | 0 | 0 | 0 | 101 | 212 | 11 | 39 | 0 | 0 | 0 | 279 | 1981 | 0 | 0 | 0 | 9421 | 2854 | 52
IMC | Machinery | INDBFG | TJ | 0 | 0 | 0 | 0 | 0 | 0 | 0 | 0 | 0 | 0 | 0 | 0 | 0 | 0 | 0 | 0 | 0 | 0 | 0 | 0 | 0 | 0 | 0 | 0 | 0 | 0 | 0 | 0
IMC | Machinery | INDBGS | TJ | 0 | 0 | 0 | 0 | 0 | 0 | 0 | 0 | 0 | 0 | 0 | 0 | 0 | 1 | 10 | 10 | 392 | 0 | 0 | 0 | 0 | 0 | 0 | 0 | 0 | 0 | 0 | 0
IMC | Machinery | INDBIO | TJ | 0 | 0 | 0 | 0 | 0 | 0 | 0 | 0 | 0 | 134 | 0 | 3369 | 1246 | 254 | 1566 | 609 | 3948 | 0 | 0 | 0 | 0 | 0 | 0 | 0 | 0 | 23 | 16 | 0
IMC | Machinery | INDBLQ | TJ | 0 | 0 | 0 | 0 | 0 | 0 | 0 | 0 | 0 | 0 | 0 | 0 | 0 | 7 | 0 | 45 | 235 | 51 | 0 | 0 | 0 | 0 | 0 | 0 | 0 | 0 | 0 | 121
IMC | Machinery | INDCOA | TJ | 0 | 0 | 0 | 313 | 0 | 2282 | 0 | 0 | 0 | 0 | 0 | 0 | 182 | 389 | 1251 | 30 | 586 | 0 | 0 | 0 | 0 | 21 | 0 | 0 | 0 | 65 | 0 | 1292
IMC | Machinery | INDCOG | TJ | 0 | 0 | 0 | 0 | 0 | 0 | 0 | 0 | 0 | 0 | 0 | 0 | 0 | 0 | 1 | 0 | 1244 | 0 | 0 | 0 | 0 | 0 | 0 | 0 | 0 | 219 | 0 | 0
IMC | Machinery | INDCOK | TJ | 0 | 0 | 0 | 0 | 0 | 0 | 0 | 0 | 0 | 0 | 0 | 0 | 511 | 0 | 170 | 1141 | 493 | 0 | 0 | 262 | 36 | 0 | 0 | 0 | 0 | 85 | 0 | 0
IMC | Machinery | INDELC | TJ | 0 | 4092 | 6 | 212 | 5249 | 4572 | 72625 | 0 | 0 | 26019 | 0 | 0 | 19948 | 68765 | 81940 | 161555 | 197646 | 25376 | 0 | 272306 | 978 | 26436 | 0 | 0 | 0 | 77481 | 346294 | 386597
IMC | Machinery | INDGAS | TJ | 0 | 0 | 0 | 1009 | 577 | 3494 | 13250 | 0 | 0 | 10852 | 0 | 0 | 8350 | 58313 | 47921 | 108408 | 106175 | 0 | 0 | 67873 | 76 | 11040 | 0 | 0 | 0 | 63836 | 47691 | 378790
IMC | Machinery | INDHET | TJ | 0 | 0 | 0 | 0 | 0 | 2061 | 0 | 0 | 0 | 0 | 0 | 0 | 6645 | 647 | 7399 | 3783 | 16902 | 0 | 0 | 0 | 0 | 0 | 0 | 0 | 0 | 80291 | 163 | 3904
IMC | Machinery | INDLPG | TJ | 0 | 45 | 0 | 396 | 229 | 85 | 3108 | 0 | 0 | 0 | 0 | 6602 | 341 | 93 | 1665 | 5813 | 3550 | 3974 | 0 | 10626 | 13 | 142 | 0 | 437 | 0 | 215 | 1223 | 6646
IMC | Machinery | INDOIL | TJ | 0 | 2 | 72 | 426 | 501 | 1020 | 11550 | 0 | 0 | 0 | 0 | 64230 | 859 | 4531 | 2094 | 31498 | 11364 | 4545 | 59583 | 30121 | 36 | 1572 | 0 | 0 | 0 | 11123 | 2955 | 4714
IMC | Machinery | INDGEOTH | TJ | 0 | 0 | 0 | 0 | 0 | 0 | 0 | 0 | 0 | 0 | 0 | 0 | 0 | 0 | 11 | 0 | 0 | 0 | 0 | 0 | 0 | 0 | 0 | 0 | 0 | 0 | 0 | 0
IMC | Machinery | INDCSP | TJ | 0 | 0 | 0 | 0 | 0 | 0 | 0 | 0 | 0 | 0 | 0 | 0 | 0 | 0 | 14 | 24 | 4 | 0 | 0 | 0 | 0 | 0 | 0 | 0 | 0 | 0 | 0 | 0
IMC | Machinery | INDWAS | TJ | 0 | 0 | 0 | 0 | 0 | 0 | 0 | 0 | 0 | 0 | 0 | 0 | 0 | 13 | 50 | 106 | 870 | 0 | 0 | 0 | 0 | 84 | 0 | 0 | 0 | 31 | 0 | 0
IMQ | Mining and quarrying | INDBFG | TJ | 0 | 0 | 0 | 0 | 0 | 0 | 0 | 0 | 0 | 0 | 0 | 0 | 0 | 0 | 0 | 0 | 0 | 0 | 0 | 0 | 0 | 0 | 0 | 0 | 0 | 0 | 0 | 0
IMQ | Mining and quarrying | INDBGS | TJ | 0 | 0 | 0 | 0 | 0 | 0 | 0 | 0 | 0 | 0 | 0 | 0 | 0 | 0 | 0 | 274 | 126 | 0 | 0 | 0 | 0 | 0 | 0 | 0 | 0 | 0 | 0 | 0
IMQ | Mining and quarrying | INDBIO | TJ | 0 | 0 | 0 | 35 | 17 | 0 | 0 | 0 | 0 | 0 | 489 | 714 | 164 | 0 | 160 | 216 | 2012 | 0 | 0 | 0 | 3 | 0 | 0 | 0 | 0 | 483 | 14 | 0
IMQ | Mining and quarrying | INDBLQ | TJ | 0 | 0 | 0 | 0 | 0 | 0 | 0 | 0 | 1288 | 0 | 0 | 0 | 0 | 0 | 0 | 522 | 647 | 103 | 0 | 0 | 675 | 0 | 0 | 0 | 0 | 0 | 0 | 1457
IMQ | Mining and quarrying | INDCOA | TJ | 0 | 0 | 0 | 5134 | 5034 | 30735 | 0 | 0 | 10113 | 0 | 1042 | 0 | 458 | 0 | 516 | 3615 | 7810 | 0 | 0 | 0 | 0 | 225 | 0 | 0 | 0 | 791 | 0 | 0
IMQ | Mining and quarrying | INDCOG | TJ | 0 | 0 | 0 | 0 | 0 | 0 | 0 | 0 | 0 | 0 | 0 | 0 | 0 | 0 | 0 | 0 | 456 | 0 | 0 | 0 | 0 | 0 | 0 | 0 | 0 | 0 | 0 | 0
IMQ | Mining and quarrying | INDCOK | TJ | 533 | 0 | 0 | 0 | 4154 | 6090 | 0 | 0 | 1502 | 4907 | 167 | 0 | 2382 | 0 | 20 | 0 | 1141 | 0 | 0 | 1461 | 0 | 0 | 0 | 0 | 0 | 1915 | 0 | 0
IMQ | Mining and quarrying | INDELC | TJ | 0 | 11890 | 32656 | 120917 | 75683 | 29417 | 109 | 0 | 43222 | 61614 | 96933 | 0 | 39245 | 2244 | 21145 | 19375 | 37936 | 3160 | 0 | 4559 | 87106 | 16754 | 1097 | 42391 | 0 | 119405 | 7825 | 129035
IMQ | Mining and quarrying | INDGAS | TJ | 0 | 1297 | 0 | 6 | 5229 | 17275 | 0 | 0 | 12362 | 41456 | 8207 | 0 | 12137 | 86 | 7775 | 9458 | 15251 | 0 | 0 | 0 | 10733 | 5628 | 562 | 12165 | 0 | 93608 | 0 | 204626
IMQ | Mining and quarrying | INDHET | TJ | 0 | 0 | 0 | 0 | 0 | 21114 | 0 | 0 | 0 | 0 | 0 | 0 | 3473 | 0 | 4218 | 524 | 2102 | 0 | 0 | 0 | 0 | 0 | 0 | 0 | 0 | 41246 | 0 | 0
IMQ | Mining and quarrying | INDLPG | TJ | 268 | 196 | 0 | 229 | 1441 | 137 | 0 | 0 | 1171 | 5827 | 561 | 50 | 114 | 132 | 309 | 1292 | 825 | 0 | 0 | 14 | 2837 | 0 | 0 | 5459 | 0 | 69 | 79 | 0
IMQ | Mining and quarrying | INDOIL | TJ | 9917 | 14317 | 29567 | 76011 | 115158 | 21983 | 23023 | 0 | 30376 | 43624 | 90250 | 105917 | 12698 | 3541 | 6620 | 11927 | 8284 | 10716 | 668095 | 8201 | 108995 | -2799 | 4837 | 5549 | 0 | 125155 | 3247 | 73992
IMQ | Mining and quarrying | INDGEOTH | TJ | 0 | 0 | 0 | 0 | 0 | 0 | 0 | 0 | 0 | 0 | 0 | 0 | 0 | 0 | 0 | 0 | 0 | 0 | 0 | 0 | 0 | 0 | 0 | 0 | 0 | 0 | 0 | 0
IMQ | Mining and quarrying | INDCSP | TJ | 0 | 0 | 0 | 0 | 0 | 0 | 0 | 0 | 0 | 0 | 0 | 0 | 0 | 0 | 0 | 0 | 0 | 0 | 0 | 0 | 1 | 0 | 0 | 0 | 0 | 0 | 0 | 0
IMQ | Mining and quarrying | INDWAS | TJ | 0 | 0 | 0 | 0 | 0 | 0 | 0 | 0 | 0 | 0 | 0 | 0 | 0 | 0 | 31 | 1 | 0 | 0 | 0 | 0 | 0 | 0 | 0 | 0 | 0 | 315 | 0 | 0
ITL | Textile and leather | INDBFG | TJ | 0 | 0 | 0 | 0 | 0 | 0 | 0 | 0 | 0 | 0 | 0 | 0 | 0 | 0 | 0 | 0 | 0 | 0 | 0 | 0 | 0 | 0 | 0 | 0 | 0 | 0 | 0 | 0
ITL | Textile and leather | INDBGS | TJ | 0 | 0 | 0 | 0 | 0 | 0 | 0 | 0 | 0 | 0 | 0 | 0 | 0 | 0 | 19 | 3 | 3 | 0 | 0 | 0 | 0 | 0 | 0 | 0 | 0 | 0 | 40 | 0
ITL | Textile and leather | INDBIO | TJ | 0 | 39 | 0 | 1063 | 0 | 0 | 680 | 0 | 0 | 0 | 0 | 13439 | 1305 | 103 | 195 | 1884 | 160 | 0 | 0 | 9070 | 0 | 0 | 0 | 0 | 0 | 44 | 2449 | 0
ITL | Textile and leather | INDBLQ | TJ | 0 | 0 | 0 | 0 | 0 | 0 | 0 | 0 | 0 | 0 | 0 | 0 | 0 | 0 | 0 | 7 | 0 | 1 | 0 | 0 | 0 | 0 | 0 | 0 | 0 | 0 | 0 | 0
ITL | Textile and leather | INDCOA | TJ | 0 | 0 | 0 | 92 | 1206 | 429 | 55 | 0 | 0 | 0 | 0 | 0 | 9 | 1555 | 503 | 368 | 224 | 0 | 2141 | 0 | 5222 | 22123 | 0 | 0 | 0 | 12 | 3710 | 1445
ITL | Textile and leather | INDCOG | TJ | 0 | 0 | 0 | 0 | 0 | 0 | 0 | 0 | 0 | 0 | 0 | 0 | 0 | 0 | 0 | 0 | 0 | 0 | 0 | 0 | 0 | 0 | 0 | 0 | 0 | 0 | 0 | 0
ITL | Textile and leather | INDCOK | TJ | 0 | 0 | 0 | 0 | 0 | 0 | 0 | 0 | 0 | 0 | 0 | 0 | 0 | 0 | 1 | 2 | 0 | 0 | 0 | 18 | 0 | 0 | 0 | 0 | 0 | 1 | 0 | 0
ITL | Textile and leather | INDELC | TJ | 0 | 6080 | 457 | 1806 | 1028 | 10403 | 30806 | 0 | 22900 | 2277 | 0 | 0 | 5247 | 11324 | 13103 | 42298 | 16350 | 7866 | 0 | 16279 | 5068 | 66215 | 0 | 287 | 0 | 6293 | 46681 | 62787
ITL | Textile and leather | INDGAS | TJ | 0 | 3904 | 0 | 14 | 5137 | 10853 | 2904 | 0 | 8674 | 2929 | 0 | 0 | 1175 | 10976 | 13188 | 45360 | 19693 | 0 | 0 | 9768 | 2695 | 43945 | 0 | 0 | 0 | 2629 | 14262 | 54455
ITL | Textile and leather | INDHET | TJ | 0 | 0 | 0 | 0 | 0 | 998 | 0 | 0 | 0 | 0 | 0 | 0 | 3223 | 1 | 1918 | 3562 | 1362 | 0 | 0 | 0 | 0 | 0 | 0 | 0 | 0 | 45697 | 18696 | 6296
ITL | Textile and leather | INDLPG | TJ | 0 | 359 | 0 | 70 | 175 | 28 | 725 | 0 | 1222 | 0 | 0 | 1215 | 229 | 25 | 225 | 1306 | 234 | 676 | 0 | 1747 | 67 | 0 | 0 | 0 | 0 | 33 | 175 | 0
ITL | Textile and leather | INDOIL | TJ | 0 | 1521 | 378 | 70 | 583 | 243 | 5264 | 0 | 268 | 0 | 0 | 15664 | 828 | 2675 | 471 | 1998 | 662 | 72 | 12110 | 5165 | 726 | 1678 | 0 | 0 | 0 | 940 | 737 | 0
ITL | Textile and leather | INDGEOTH | TJ | 0 | 0 | 0 | 0 | 0 | 0 | 0 | 0 | 0 | 0 | 0 | 0 | 0 | 0 | 0 | 0 | 0 | 0 | 0 | 0 | 0 | 0 | 0 | 0 | 0 | 0 | 0 | 0
ITL | Textile and leather | INDCSP | TJ | 0 | 3 | 0 | 0 | 0 | 0 | 0 | 0 | 0 | 0 | 0 | 0 | 0 | 0 | 0 | 5 | 0 | 0 | 0 | 0 | 0 | 0 | 0 | 0 | 0 | 0 | 0 | 0
ITL | Textile and leather | INDWAS | TJ | 0 | 0 | 0 | 0 | 0 | 0 | 0 | 0 | 0 | 0 | 0 | 0 | 0 | 0 | 13 | 2 | 11 | 0 | 0 | 0 | 4 | 0 | 0 | 0 | 0 | 147 | 2464 | 0
INS | Not elsewhere specified (industry) | INDBFG | TJ | 0 | 0 | 0 | 0 | 0 | 0 | 0 | 0 | 0 | 0 | 0 | 16225 | 0 | 0 | 0 | 0 | 0 | 0 | 0 | 0 | 0 | 0 | 0 | 0 | 0 | 0 | 0 | 0
INS | Not elsewhere specified (industry) | INDBGS | TJ | 0 | 0 | 0 | 0 | 29 | 0 | 0 | 0 | 0 | 0 | 27 | 0 | 0 | 4945 | 36 | 29 | 323 | 0 | 0 | 0 | 0 | 0 | 0 | 0 | 0 | 0 | 125 | 121
INS | Not elsewhere specified (industry) | INDBIO | TJ | 227418 | 18597 | 50571 | 100657 | 21262 | 2 | 105658 | 218987 | 0 | 50659 | 83150 | 11823 | 3077 | 20705 | 11716 | 12347 | 294524 | 967279 | 1930183 | 56 | 166209 | 402 | 0 | 6003 | 174347 | 292 | 7549 | 20650
INS | Not elsewhere specified (industry) | INDBLQ | TJ | 0 | 0 | 0 | 0 | 0 | 0 | 0 | 0 | 353 | 0 | 0 | 0 | 0 | 27 | 0 | 16 | 238 | 9403 | 0 | 0 | 357 | 0 | 0 | 0 | 0 | 0 | 0 | 303
INS | Not elsewhere specified (industry) | INDCOA | TJ | 19414 | 0 | 1548 | 136209 | 2613 | 19002 | 371475 | 443833 | 3152 | 7694 | 2060 | 7058930 | 69 | 12899 | 2042 | 2 | 2565 | 1566007 | 4254381 | 297 | 17580 | 8695 | 61654 | 67054 | 0 | 139 | 8661 | 28385
INS | Not elsewhere specified (industry) | INDCOG | TJ | 0 | 0 | 0 | 0 | 0 | 0 | 0 | 0 | 0 | 0 | 0 | 60150 | 0 | 0 | 0 | 0 | 46 | 0 | 0 | 0 | 0 | 0 | 0 | 0 | 0 | 0 | 0 | 29806
INS | Not elsewhere specified (industry) | INDCOK | TJ | 0 | 0 | 0 | 2209 | 0 | 0 | 0 | 0 | 0 | 0 | 28 | 867768 | 0 | 0 | 3 | 3 | 0 | 5002 | 0 | 0 | 1 | 0 | 4307 | 0 | 0 | 35 | 8883 | 0
INS | Not elsewhere specified (industry) | INDELC | TJ | 51694 | 209134 | 35379 | 134956 | 2489 | 40581 | 458739 | 266728 | 188045 | 29323 | 37134 | 9912236 | 18798 | 93309 | 60634 | 122487 | 110201 | 697609 | 1984903 | 93389 | 403249 | 141843 | 606332 | 404480 | 14136 | 26751 | 18349 | 360598
INS | Not elsewhere specified (industry) | INDGAS | TJ | 4700 | 213300 | 54586 | 17651 | 280 | 35210 | 414567 | 425450 | 45851 | 115165 | 15902 | 2425311 | 1360 | 29567 | 21605 | 24708 | 46684 | 308481 | 260973 | 24682 | 398073 | 126658 | 3335154 | 84334 | 73821 | 32355 | 65284 | 593308
INS | Not elsewhere specified (industry) | INDHET | TJ | 0 | 0 | 0 | 0 | 0 | 31129 | 0 | 0 | 0 | 6321 | 0 | 1436239 | 4960 | 20720 | 5026 | 18941 | 33544 | 0 | 0 | 0 | 0 | 42990 | 0 | 0 | 0 | 0 | 10529 | 935
INS | Not elsewhere specified (industry) | INDLPG | TJ | 2615 | 5237 | 3870 | 202 | 3526 | 112 | 16943 | 3518 | 7380 | 0 | 7030 | 6149 | 360 | 7426 | 927 | 2460 | 4932 | 23388 | 192119 | 2406 | 55769 | 13446 | 8 | 20434 | 134 | 77 | 33234 | 1863
INS | Not elsewhere specified (industry) | INDOIL | TJ | 78036 | 206400 | 69330 | 18126 | 7859 | 478 | 233566 | 56962 | 29987 | 76618 | 31453 | 90807 | 4336 | 45225 | 1084 | 3974 | 16808 | 435633 | 150372 | 9761 | 268039 | 54919 | 999222 | 24908 | 19058 | 73084 | 14969 | 46634
INS | Not elsewhere specified (industry) | INDGEOTH | TJ | 0 | 0 | 0 | 0 | 4908 | 0 | 0 | 0 | 0 | 0 | 0 | 0 | 0 | 483 | 14 | 67 | 0 | 0 | 0 | 23 | 0 | 0 | 0 | 0 | 0 | 0 | 189 | 0
INS | Not elsewhere specified (industry) | INDCSP | TJ | 0 | 0 | 0 | 0 | 0 | 0 | 0 | 0 | 0 | 0 | 0 | 0 | 0 | 81 | 0 | 616 | 4 | 0 | 0 | 0 | 2 | 12150 | 0 | 736 | 0 | 0 | 75 | 0
INS | Not elsewhere specified (industry) | INDWAS | TJ | 0 | 0 | 28 | 0 | 0 | 0 | 2536 | 0 | 0 | 0 | 0 | 0 | 0 | 506 | 13 | 1198 | 135 | 0 | 0 | 0 | 241 | 5662 | 0 | 0 | 0 | 146 | 5012 | 2524
** Whilst blast furnace is a conversion sector in the energy balance, it has been included in the Iron and steel sector due to being an integral part of the BF-BOF process**
Blast Furnace - Transformation Inputs
[32 empty] | INDCOA | 455517
| Subsector | Primary energy commoditiy | Unit | AFE | AFN | AFW | AFZ | ANZ | ASC | ASE | ASO | BRA | CAN | CHL | CHN | ENE | ENW | EUE | EUM | EUW | IDN | IND | JPN | LAM | MDA | MEA | MEX | NIG | RUS | SKT | USA
| Blast furnace | UPSBIO | TJ | 0 | 0 | 0 | 0 | 0 | 0 | 0 | 0 | 0 | 0 | 0 | 0 | 0 | 0 | 0 | 0 | -24 | 0 | 0 | 0 | 0 | 0 | 0 | 0 | 0 | 0 | 0 | 0
| Blast furnace | UPSCOA | TJ | 0 | -508 | 0 | 0 | -1642 | 0 | 0 | 0 | 0 | 0 | 0 | 0 | -6389 | -30162 | -30101 | -94630 | -241100 | -7779 | -68539 | -349069 | 0 | -27762 | 0 | 0 | 0 | -67280 | -202209 | -26858
| Blast furnace | UPSCOK | TJ | 0 | -16215 | 0 | -45329 | -52807 | -56573 | -4858 | 0 | 0 | -52955 | -8024 | -9761909 | -257714 | -62348 | -192455 | -162461 | -461002 | 0 | -1020695 | -812199 | -20353 | -95610 | -35292 | -39121 | 0 | -478411 | -413916 | -239829
| Blast furnace | UPSGAS | TJ | 0 | 0 | 0 | 0 | 0 | 0 | 0 | 0 | 0 | 0 | 0 | 0 | 0 | 0 | -1181 | 0 | 0 | 0 | 0 | 0 | 0 | 0 | 0 | 0 | 0 | 0 | 0 | 0
| Blast furnace | UPSHFO | TJ | 0 | 0 | 0 | 0 | 0 | -5074 | 0 | 0 | 0 | 0 | 0 | 0 | 0 | 0 | 0 | 0 | -1414 | 0 | 0 | 0 | 0 | 0 | 0 | 0 | 0 | 0 | 0 | 0
| Blast furnace | UPSOIL2 | TJ | 0 | 0 | 0 | 0 | 0 | 0 | 0 | 0 | 0 | 0 | 0 | 0 | 0 | 0 | 0 | 0 | 0 | 0 | 0 | 0 | -31850 | 0 | 0 | 0 | 0 | 0 | 0 | 0
Blast Furnace - Transformation Outputs
| Subsector | Primary energy commoditiy | Unit | AFE | AFN | AFW | AFZ | ANZ | ASC | ASE | ASO | BRA | CAN | CHL | CHN | ENE | ENW | EUE | EUM | EUW | IDN | IND | JPN | LAM | MDA | MEA | MEX | NIG | RUS | SKT | USA
| Blast furnace | UPSBFG | TJ | 0 | 3350 | 0 | 18142 | 23635 | 17821 | 2654 | 0 | 0 | 22913 | 2355 | 4375053 | 85166 | 36844 | 88202 | 116913 | 265080 | 3260 | 444595 | 410945 | 10451 | 49991 | 14213 | 16062 | 0 | 214602 | 225861 | 110352
Energy Industry Own Uses
Subsector | Subsector extended | Primary energy commoditiy | Unit | AFE | AFN | AFW | AFZ | ANZ | ASC | ASE | ASO | BRA | CAN | CHL | CHN | ENE | ENW | EUE | EUM | EUW | IDN | IND | JPN | LAM | MDA | MEA | MEX | NIG | RUS | SKT | USA
OTH OwnUses | Other energy industries own use | UPSBDL | TJ | 0 | 0 | 0 | 0 | 0 | 0 | 0 | 0 | 0 | 0 | 0 | 0 | 0 | 0 | 0 | 0 | -543 | 0 | 0 | 0 | -1 | 0 | 0 | 0 | 0 | 0 | 0 | -4232
OTH OwnUses | Other energy industries own use | UPSBFG | TJ | 0 | 0 | 0 | 0 | -17056 | -7930 | 0 | 0 | 0 | 0 | -2355 | -10093 | -4662 | -11808 | -18248 | -63424 | -48103 | 0 | 0 | -57681 | -6969 | -27198 | -4105 | -11648 | 0 | -3778 | -103554 | -22022
OTH OwnUses | Other energy industries own use | UPSBGS | TJ | 0 | 0 | 0 | 0 | 0 | 0 | 0 | 0 | 0 | 0 | 0 | 0 | 0 | 0 | -511 | 0 | -20479 | 0 | 0 | 0 | 0 | 0 | 0 | 0 | 0 | 0 | 0 | 0
OTH OwnUses | Other energy industries own use | UPSBIO | TJ | -28 | 0 | 0 | -207 | 0 | 0 | 0 | 0 | -548933 | 0 | 0 | -559 | -20 | 0 | -21 | 0 | -1515 | 0 | 0 | 0 | -1423 | 0 | 0 | 0 | 0 | 0 | 0 | 0
OTH OwnUses | Other energy industries own use | UPSCOA | TJ | 0 | 0 | -144 | -671813 | -663 | -8349 | 0 | 0 | 0 | 0 | 0 | -3434146 | -585 | 0 | -5861 | 0 | -6879 | -61472 | -4367 | -4696 | 0 | -466 | 0 | 0 | 0 | -9538 | 0 | -480
OTH OwnUses | Other energy industries own use | UPSCOALIG | TJ | 0 | 0 | 0 | 0 | 0 | -32 | 0 | 0 | 0 | 0 | 0 | 0 | -1188 | 0 | -10281 | 0 | -6426 | 0 | 0 | 0 | 0 | 0 | 0 | 0 | 0 | -579 | 0 | 0
OTH OwnUses | Other energy industries own use | UPSCOG | TJ | 0 | 0 | 0 | 0 | -21373 | -14455 | 0 | 0 | -8330 | 0 | -3550 | -372815 | -30644 | -6800 | -59201 | -4583 | -32600 | 0 | -81463 | -58700 | -1746 | -15277 | -2632 | 0 | 0 | -42118 | -38388 | -28274
OTH OwnUses | Other energy industries own use | UPSCOK | TJ | 0 | 0 | 0 | -770 | 0 | 0 | 0 | 0 | 0 | 0 | 0 | -26683 | 0 | 0 | 0 | -1645 | 0 | -197 | 0 | 0 | 0 | 0 | 0 | -1576 | 0 | 0 | 0 | 0
OTH OwnUses | Other energy industries own use | UPSDSL | TJ | 0 | -33926 | -3968 | -48904 | -159640 | -16706 | -1522 | 0 | -175273 | -342937 | 0 | -138111 | -8559 | -123339 | -10071 | -7047 | -6439 | -113921 | 0 | -3532 | -32311 | -5122 | -70757 | 0 | -207 | -354574 | -2099 | -426368
OTH OwnUses | Other energy industries own use | UPSELC | TJ | -210 | -7152 | -668 | -70609 | -84729 | -51550 | -1379 | 0 | -90504 | -116481 | -2687 | -986324 | -34281 | -75995 | -94148 | -135774 | -134942 | 0 | -20322 | -79157 | -27079 | -18100 | -81908 | -13148 | -871 | -625035 | -62755 | -544338
OTH OwnUses | Other energy industries own use | UPSGAS | TJ | 0 | -406496 | -6102 | -19837 | -382216 | -422657 | -614008 | -17690 | -261424 | -1437495 | -7867 | -859008 | -46489 | -383907 | -104535 | -221812 | -196778 | -201102 | -311978 | -32802 | -605638 | -65247 | -1822634 | -630004 | -220441 | -687267 | -4605 | -2757393
OTH OwnUses | Other energy industries own use | UPSGSL | TJ | 0 | 0 | 0 | 0 | -3 | 0 | 0 | 0 | 0 | -2546 | 0 | -10106 | 0 | 0 | -19 | -1 | -6 | -2715 | 0 | -22 | -4668 | 0 | 0 | 0 | 0 | 0 | 0 | -195536
OTH OwnUses | Other energy industries own use | UPSHET | TJ | 0 | 0 | 0 | 0 | 0 | -28246 | 0 | 0 | 0 | 0 | 0 | -691259 | -39085 | -13348 | -34933 | -65321 | -31874 | 0 | 0 | 0 | 0 | 0 | 0 | 0 | 0 | -521467 | -1233 | -61749
OTH OwnUses | Other energy industries own use | UPSHFO | TJ | 0 | -9344 | -2168 | 0 | -8231 | -2093 | -102838 | -4543 | -31197 | -579 | -9352 | -16715 | -32070 | -16413 | -54895 | -119452 | -171354 | 0 | 0 | -135185 | -169483 | -111728 | -249017 | -136963 | -1619 | -54780 | -118421 | -7946
OTH OwnUses | Other energy industries own use | UPSKER | TJ | 0 | 0 | 0 | 0 | -623 | 0 | 0 | 0 | 0 | -931 | 0 | -599 | 0 | 0 | -35 | 0 | 0 | -258 | 0 | -3526 | -4889 | 0 | 0 | 0 | 0 | 0 | -247 | -5225
OTH OwnUses | Other energy industries own use | UPSLPG | TJ | 0 | -867 | -355 | 0 | -627 | -6642 | -13269 | 0 | 0 | -13671 | -6948 | -542846 | -593 | -11 | -10881 | -36142 | -69701 | -35 | 0 | -17014 | -37298 | 0 | -84903 | 0 | -166 | -12610 | -76437 | -26957
OTH OwnUses | Other energy industries own use | UPSNAP | TJ | 0 | 0 | 0 | 0 | 0 | 0 | 0 | 0 | 0 | 0 | 0 | -65298 | 0 | 0 | 0 | 0 | 0 | 0 | 0 | -1206 | -5 | 0 | -4276 | 0 | 0 | 0 | 0 | -21
OTH OwnUses | Other energy industries own use | UPSOIL | TJ | -3479 | -16841 | -4984 | 0 | -952 | -46987 | -7035 | 0 | 0 | 0 | 0 | -112387 | -168 | 0 | -85 | 0 | 0 | -73457 | 0 | 0 | -12882 | 0 | -135696 | 0 | 0 | -3862 | 0 | 0
OTH OwnUses | Other energy industries own use | UPSOIL2 | TJ | -990 | 0 | 0 | 0 | -41202 | -17855 | -590 | 0 | 0 | -253033 | 0 | -1968636 | -2068 | -65886 | -75930 | -303825 | -203521 | 0 | -765765 | -124781 | -2807 | -465 | -17623 | -14373 | -25 | 0 | -56103 | -675494
OTH OwnUses | Other energy industries own use | UPSWAS | TJ | 0 | 0 | 0 | 0 | 0 | 0 | 0 | 0 | 0 | 0 | 0 | 0 | 0 | 0 | 0 | 0 | -2159 | 0 | 0 | 0 | 0 | 0 | 0 | 0 | 0 | -5683 | 0 | 0
** It is not clear whether the own use by blast furnaces needs to be accounted for. The exception might be BFG to capture emissions from use; however care is need to avoid emissions double counting**
% of Other energy industries own use computed from UN Energy statistics.
Supplied by M Pied in Own_uses_Blastfurnaces.xlsx
| Subsector | Commodity | Unit | AFE | AFN | AFW | AFZ | ANZ | ASC | ASE | ASO | BRA | CAN | CHL | CHN | ENE | ENW | EUE | EUM | EUW | IDN | IND | JPN | LAM | MDA | MEA | MEX | NIG | RUS | SKT | USA
| Own use by blast furnaces | UPSBDL | % of Other energy industries own use | 0 | 0 | 0 | 0 | 0 | 0 | 0 | 0 | 0 | 0 | 0 | 0 | 0 | 0 | 0 | 1 | 0 | 0 | 0 | 0 | 0 | 0 | 0 | 0 | 0 | 0 | 0 | 0
| Own use by blast furnaces | UPSBFG | % of Other energy industries own use | 0 | 0 | 0 | 0 | 0.97988 | 1 | 0 | 0 | 0 | 0 | 1 | 0 | 1 | 0.82907 | 0.66171 | 0.58952 | 0.52866 | 0 | 0 | 0 | 1 | 0.66414 | 0 | 1 | 0 | 0 | 0.52775 | 0.9822
| Own use by blast furnaces | UPSBGS | % of Other energy industries own use | 0 | 0 | 0 | 0 | 0 | 0 | 0 | 0 | 0 | 0 | 0 | 0 | 0 | 0 | 0 | 0 | 0 | 0 | 0 | 0 | 0 | 0 | 0 | 0 | 0 | 0 | 0 | 0
| Own use by blast furnaces | UPSBIO | % of Other energy industries own use | 0 | 0 | 0 | 0 | 0 | 0 | 0 | 0 | 0 | 0 | 0 | 0 | 0 | 0 | 0 | 0 | 0 | 0 | 0 | 0 | 0 | 0 | 0 | 0 | 0 | 0 | 0 | 0
| Own use by blast furnaces | UPSCOA | % of Other energy industries own use | 0 | 0 | 0 | 0 | 0 | 0 | 0 | 0 | 0 | 0 | 0 | 0 | 0 | 0 | 0 | 0 | 0.044383 | 0 | 0 | 0 | 0 | 0 | 0 | 0 | 0 | 0 | 0 | 0
| Own use by blast furnaces | UPSCOALIG | % of Other energy industries own use | 0 | 0 | 0 | 0 | 0 | 0 | 0 | 0 | 0 | 0 | 0 | 0 | 0 | 0 | 0 | 0 | 0 | 0 | 0 | 0 | 0 | 0 | 0 | 0 | 0 | 0 | 0 | 0
| Own use by blast furnaces | UPSCOG | % of Other energy industries own use | 0 | 0 | 0 | 0 | 0 | 0 | 0 | 0 | 0 | 0 | 1 | 0 | 0.31088 | 0.18079 | 0.042279 | 0 | 0.17749 | 0 | 0.25 | 0 | 0 | 0.40916 | 0 | 0 | 0 | 0 | 0.62842 | 0.24118
| Own use by blast furnaces | UPSCOK | % of Other energy industries own use | 0 | 0 | 0 | 0 | 0 | 0 | 0 | 0 | 0 | 0 | 0 | 0 | 0 | 0 | 0 | 0 | 0 | 0 | 0 | 0 | 0 | 0 | 0 | 0 | 0 | 0 | 0 | 0
| Own use by blast furnaces | UPSDSL | % of Other energy industries own use | 0 | 0 | 0 | 0 | 0 | 0 | 0 | 0 | 0 | 0 | 0 | 0 | 0 | 0 | 0 | 0.0018745 | 0.0092653 | 0 | 0 | 0 | 0 | 0 | 0 | 0 | 0 | 0 | 0 | 0
| Own use by blast furnaces | UPSELC | % of Other energy industries own use | 0 | 0 | 0 | 0 | 0.005606 | 0 | 0 | 0 | 0 | 0 | 0 | 0 | 0 | 0.0074878 | 0.0078975 | 0 | 0.032951 | 0 | 0 | 0 | 0 | 0 | 0.0024869 | 0 | 0 | 0 | 0 | 0.027187
| Own use by blast furnaces | UPSGAS | % of Other energy industries own use | 0 | 0 | 0 | 0 | 0.010741 | 0 | 0 | 0 | 0 | 0 | 0 | 0 | 0 | 0 | 0.0020513 | 0 | 0.013387 | 0 | 0 | 0 | 0 | 0 | 0.003572 | 0 | 0 | 0 | 0 | 0.0035514
| Own use by blast furnaces | UPSGSL | % of Other energy industries own use | 0 | 0 | 0 | 0 | 0 | 0 | 0 | 0 | 0 | 0 | 0 | 0 | 0 | 0 | 0 | 0 | 0 | 0 | 0 | 0 | 0 | 0 | 0 | 0 | 0 | 0 | 0 | 0
| Own use by blast furnaces | UPSHET | % of Other energy industries own use | 0 | 0 | 0 | 0 | 0 | 0 | 0 | 0 | 0 | 0 | 0 | 0 | 0 | 0 | 0.016288 | 0 | 0 | 0 | 0 | 0 | 0 | 0 | 0 | 0 | 0 | 0 | 0 | 0
| Own use by blast furnaces | UPSHFO | % of Other energy industries own use | 0 | 0 | 0 | 0 | 0 | 0 | 0 | 0 | 0 | 0 | 0 | 0 | 0 | 0 | 0 | 0 | 0 | 0 | 0 | 0 | 0 | 0 | 0 | 0 | 0 | 0 | 0 | 0
| Own use by blast furnaces | UPSKER | % of Other energy industries own use | 0 | 0 | 0 | 0 | 0 | 0 | 0 | 0 | 0 | 0 | 0 | 0 | 0 | 0 | 0 | 0 | 0 | 0 | 0 | 0 | 0 | 0 | 0 | 0 | 0 | 0 | 0 | 0
| Own use by blast furnaces | UPSLPG | % of Other energy industries own use | 0 | 0 | 0 | 0 | 0 | 0 | 0 | 0 | 0 | 0 | 0 | 0 | 0 | 0 | 0 | 0 | 0 | 0 | 0 | 0 | 0 | 0 | 0 | 0 | 0 | 0 | 0 | 0
| Own use by blast furnaces | UPSNAP | % of Other energy industries own use | 0 | 0 | 0 | 0 | 0 | 0 | 0 | 0 | 0 | 0 | 0 | 0 | 0 | 0 | 0 | 0 | 0 | 0 | 0 | 0 | 0 | 0 | 0 | 0 | 0 | 0 | 0 | 0
| Own use by blast furnaces | UPSOIL | % of Other energy industries own use | 0 | 0 | 0 | 0 | 0 | 0 | 0 | 0 | 0 | 0 | 0 | 0 | 0 | 0 | 0 | 0 | 0 | 0 | 0 | 0 | 0 | 0 | 0 | 0 | 0 | 0 | 0 | 0
| Own use by blast furnaces | UPSOIL2 | % of Other energy industries own use | 0 | 0 | 0 | 0 | 0 | 0 | 0 | 0 | 0 | 0 | 0 | 0 | 0 | 0 | 0 | 0 | 0 | 0 | 0 | 0 | 0 | 0 | 0 | 0 | 0 | 0 | 0 | 0
| Own use by blast furnaces | UPSWAS | % of Other energy industries own use | 0 | 0 | 0 | 0 | 0 | 0 | 0 | 0 | 0 | 0 | 0 | 0 | 0 | 0 | 0 | 0 | 0 | 0 | 0 | 0 | 0 | 0 | 0 | 0 | 0 | 0 | 0 | 0
Subsector | Subsector extended | Primary energy commoditiy | Unit | AFE | AFN | AFW | AFZ | ANZ | ASC | ASE | ASO | BRA | CAN | CHL | CHN | ENE | ENW | EUE | EUM | EUW | IDN | IND | JPN | LAM | MDA | MEA | MEX | NIG | RUS | SKT | USA
OTH OwnUses | Blast furnaces | UPSBDL | TJ | 0 | 0 | 0 | 0 | 0 | 0 | 0 | 0 | 0 | 0 | 0 | 0 | 0 | 0 | 0 | 0 | 0 | 0 | 0 | 0 | 0 | 0 | 0 | 0 | 0 | 0 | 0 | 0
OTH OwnUses | Blast furnaces | UPSBFG | TJ | 0 | 0 | 0 | 0 | -16712.7609 | -7930 | 0 | 0 | 0 | 0 | -2355 | 0 | -4662 | -9789.6135 | -12074.8129 | -37389.445 | -25429.9214 | 0 | 0 | 0 | -6969 | -18063.1823 | 0 | -11648 | 0 | 0 | -54651.0638 | -21630
OTH OwnUses | Blast furnaces | UPSBGS | TJ | 0 | 0 | 0 | 0 | 0 | 0 | 0 | 0 | 0 | 0 | 0 | 0 | 0 | 0 | 0 | 0 | 0 | 0 | 0 | 0 | 0 | 0 | 0 | 0 | 0 | 0 | 0 | 0
OTH OwnUses | Blast furnaces | UPSBIO | TJ | 0 | 0 | 0 | 0 | 0 | 0 | 0 | 0 | 0 | 0 | 0 | 0 | 0 | 0 | 0 | 0 | 0 | 0 | 0 | 0 | 0 | 0 | 0 | 0 | 0 | 0 | 0 | 0
OTH OwnUses | Blast furnaces | UPSCOA | TJ | 0 | 0 | 0 | 0 | 0 | 0 | 0 | 0 | 0 | 0 | 0 | 0 | 0 | 0 | 0 | 0 | -305.311 | 0 | 0 | 0 | 0 | 0 | 0 | 0 | 0 | 0 | 0 | 0
OTH OwnUses | Blast furnaces | UPSCOALIG | TJ | 0 | 0 | 0 | 0 | 0 | 0 | 0 | 0 | 0 | 0 | 0 | 0 | 0 | 0 | 0 | 0 | 0 | 0 | 0 | 0 | 0 | 0 | 0 | 0 | 0 | 0 | 0 | 0
OTH OwnUses | Blast furnaces | UPSCOG | TJ | 0 | 0 | 0 | 0 | 0 | 0 | 0 | 0 | 0 | 0 | -3550 | 0 | -9526.6554 | -1229.3698 | -2502.9448 | 0 | -5786.2415 | 0 | -20366 | 0 | 0 | -6250.6827 | 0 | 0 | 0 | 0 | -24123.8734 | -6819
OTH OwnUses | Blast furnaces | UPSCOK | TJ | 0 | 0 | 0 | 0 | 0 | 0 | 0 | 0 | 0 | 0 | 0 | 0 | 0 | 0 | 0 | 0 | 0 | 0 | 0 | 0 | 0 | 0 | 0 | 0 | 0 | 0 | 0 | 0
OTH OwnUses | Blast furnaces | UPSDSL | TJ | 0 | 0 | 0 | 0 | 0 | 0 | 0 | 0 | 0 | 0 | 0 | 0 | 0 | 0 | 0 | -13.2099 | -59.659 | 0 | 0 | 0 | 0 | 0 | 0 | 0 | 0 | 0 | 0 | 0
OTH OwnUses | Blast furnaces | UPSELC | TJ | 0 | 0 | 0 | 0 | -474.9905 | 0 | 0 | 0 | 0 | 0 | 0 | 0 | 0 | -569.0353 | -743.5377 | 0 | -4446.5178 | 0 | 0 | 0 | 0 | 0 | -203.6981 | 0 | 0 | 0 | 0 | -14799.0159
OTH OwnUses | Blast furnaces | UPSGAS | TJ | 0 | 0 | 0 | 0 | -4105.5588 | 0 | 0 | 0 | 0 | 0 | 0 | 0 | 0 | 0 | -214.4344 | 0 | -2634.2918 | 0 | 0 | 0 | 0 | 0 | -6510.3742 | 0 | 0 | 0 | 0 | -9792.4989
OTH OwnUses | Blast furnaces | UPSGSL | TJ | 0 | 0 | 0 | 0 | 0 | 0 | 0 | 0 | 0 | 0 | 0 | 0 | 0 | 0 | 0 | 0 | 0 | 0 | 0 | 0 | 0 | 0 | 0 | 0 | 0 | 0 | 0 | 0
OTH OwnUses | Blast furnaces | UPSHET | TJ | 0 | 0 | 0 | 0 | 0 | 0 | 0 | 0 | 0 | 0 | 0 | 0 | 0 | 0 | -569.0024 | 0 | 0 | 0 | 0 | 0 | 0 | 0 | 0 | 0 | 0 | 0 | 0 | 0
OTH OwnUses | Blast furnaces | UPSHFO | TJ | 0 | 0 | 0 | 0 | 0 | 0 | 0 | 0 | 0 | 0 | 0 | 0 | 0 | 0 | 0 | 0 | 0 | 0 | 0 | 0 | 0 | 0 | 0 | 0 | 0 | 0 | 0 | 0
OTH OwnUses | Blast furnaces | UPSKER | TJ | 0 | 0 | 0 | 0 | 0 | 0 | 0 | 0 | 0 | 0 | 0 | 0 | 0 | 0 | 0 | 0 | 0 | 0 | 0 | 0 | 0 | 0 | 0 | 0 | 0 | 0 | 0 | 0
OTH OwnUses | Blast furnaces | UPSLPG | TJ | 0 | 0 | 0 | 0 | 0 | 0 | 0 | 0 | 0 | 0 | 0 | 0 | 0 | 0 | 0 | 0 | 0 | 0 | 0 | 0 | 0 | 0 | 0 | 0 | 0 | 0 | 0 | 0
OTH OwnUses | Blast furnaces | UPSNAP | TJ | 0 | 0 | 0 | 0 | 0 | 0 | 0 | 0 | 0 | 0 | 0 | 0 | 0 | 0 | 0 | 0 | 0 | 0 | 0 | 0 | 0 | 0 | 0 | 0 | 0 | 0 | 0 | 0
OTH OwnUses | Blast furnaces | UPSOIL | TJ | 0 | 0 | 0 | 0 | 0 | 0 | 0 | 0 | 0 | 0 | 0 | 0 | 0 | 0 | 0 | 0 | 0 | 0 | 0 | 0 | 0 | 0 | 0 | 0 | 0 | 0 | 0 | 0
OTH OwnUses | Blast furnaces | UPSOIL2 | TJ | 0 | 0 | 0 | 0 | 0 | 0 | 0 | 0 | 0 | 0 | 0 | 0 | 0 | 0 | 0 | 0 | 0 | 0 | 0 | 0 | 0 | 0 | 0 | 0 | 0 | 0 | 0 | 0
OTH OwnUses | Blast furnaces | UPSWAS | TJ | 0 | 0 | 0 | 0 | 0 | 0 | 0 | 0 | 0 | 0 | 0 | 0 | 0 | 0 | 0 | 0 | 0 | 0 | 0 | 0 | 0 | 0 | 0 | 0 | 0 | 0 | 0 | 0
Adjustment to other industries
** In some of the industry sectors, there is insufficient (or too much) energy available for production, based on standardised benchmarks. Consequently, additionally required energy is appropriated from 'Other industries - NES'
Sector requirements (-ve values mean unused / returned)
Subsector | Subsector extended | Primary energy commoditiy | Unit | AFE | AFN | AFW | AFZ | ANZ | ASC | ASE | ASO | BRA | CAN | CHL | CHN | ENE | ENW | EUE | EUM | EUW | IDN | IND | JPN | LAM | MDA | MEA | MEX | NIG | RUS | SKT | USA
IIS - Total |  | INDBFG | TJ | 0 | -225.2561 | 0 | -193.3584 | 0 | 0 | 0 | 0 | 0 | 0 | 0 | 0 | 0 | 0 | 0 | 0 | 0 | 0 | -238631.6644 | 0 | 0 | 0 | 0 | 0 | 0 | 0 | 0 | 0
IIS - Total |  | INDBGS | TJ | 0 | 0 | 0 | 0 | 0 | 0 | 0 | 0 | 0 | -6.9389e-15 | 0 | 0 | 0 | 0 | 0 | 0 | 0 | 0 | 0 | 0 | 0 | 0 | 0 | 0 | 0 | 0 | 0 | 0
IIS - Total |  | INDBIO | TJ | 0 | 0 | 0 | 0 | 0 | 0 | 0 | 0 | -151538.1038 | 0 | 0 | 0 | 1.3878e-14 | 0 | 0 | 0 | 0 | 0 | 0 | 0 | 0 | 0 | 0 | 0 | 0 | 0 | 0 | 0
IIS - Total |  | INDBLQ | TJ | 0 | 0 | 0 | 0 | 0 | 0 | 0 | 0 | -25.8186 | 0 | 0 | 0 | 0 | 0 | 0 | 0 | 0 | 0 | 0 | 0 | 0 | 0 | 0 | 0 | 0 | 0 | 0 | 0
IIS - Total |  | INDCOA | TJ | 0 | 0 | 0 | -54948.3013 | 0 | 0 | 0 | 0 | 0 | 0 | 0 | 0 | 0 | 0 | 0 | 0 | 0 | 0 | -1084911.7441 | 0 | 0 | 0 | 0 | 0 | 0 | 0 | 0 | 0
IIS - Total |  | INDCOG | TJ | 0 | 0 | 0 | -9430.2557 | 0 | 0 | 0 | 0 | 0 | 0 | 0 | 0 | 0 | 0 | 0 | 0 | 0 | 0 | 0 | 0 | 0 | 0 | 0 | 0 | 0 | 0 | 0 | -2.7756e-14
IIS - Total |  | INDCOK | TJ | 0 | 0 | 0 | 0 | 0 | 0 | 0 | 0 | -100537.4637 | -3.5527e-12 | 0 | 0 | 0 | 0 | 0 | 0 | 0 | -5245.7254 | 0 | 0 | 0 | 0 | 0 | 0 | 0 | 0 | 0 | 0
IIS - Total |  | INDELC | TJ | -5866.568 | 4082.2826 | -948.2248 | -18541.5856 | 0 | 0 | 0 | 15729.5206 | 1.4211e-11 | 0 | 0 | 0 | 0 | 0 | 0 | 0 | -2.8422e-11 | -3.5527e-12 | 131601.553 | 0 | 828.7215 | -29246.0389 | 2634.2492 | 9555.1854 | 86.8641 | 0 | 2.8422e-11 | 2.8422e-11
IIS - Total |  | INDGAS | TJ | 0 | -42692.9116 | 0 | 0 | 0 | 0 | 2914.8177 | -703 | 0 | 0 | 0 | 0 | 0 | 0 | 0 | 0 | 2.8422e-11 | 1.4211e-11 | 3.5527e-12 | 0 | 0 | 0 | -2610.6126 | -21744.1657 | -10662 | 0 | -1.4211e-11 | 0
IIS - Total |  | INDHET | TJ | 0 | 0 | 0 | 0 | 0 | 0 | 0 | 0 | 0 | 0 | 0 | 0 | -7.1054e-12 | 0 | 0 | 0 | 0 | 0 | 0 | 0 | 0 | 0 | 0 | 0 | 0 | 0 | 0 | 0
IIS - Total |  | INDLPG | TJ | 0 | 0 | 0 | 0 | 0 | -2247.8837 | -4320.2807 | 0 | 0 | 0 | 0 | 0 | -2.7756e-14 | 1.3878e-14 | 0 | 0 | 8.8818e-13 | 0 | 0 | 0 | 0 | 0 | 0 | 0 | 0 | 0 | 0 | 0
IIS - Total |  | INDOIL | TJ | 0 | -990.9942 | 0 | 0 | 0 | -2854.2152 | -8090.867 | 0 | 0 | 0 | 0 | 0 | 0 | -1.1102e-13 | 0 | 0 | 0 | 0 | 0 | 0 | 0 | 0 | 0 | 0 | 0 | 0 | 0 | 0
IIS - Total |  | INDGEOTH | TJ | 0 | 0 | 0 | 0 | 0 | 0 | 0 | 0 | 0 | 0 | 0 | 0 | 0 | 0 | 0 | 0 | 0 | 0 | 0 | 0 | 0 | 0 | 0 | 0 | 0 | 0 | 0 | 0
IIS - Total |  | INDCSP | TJ | 0 | 0 | 0 | 0 | 0 | 0 | 0 | 0 | 0 | 0 | 0 | 0 | 0 | 0 | 0 | 0 | 0 | 0 | 0 | 0 | 0 | 0 | 0 | 0 | 0 | 0 | 0 | 0
IIS - Total |  | INDWAS | TJ | 0 | 0 | 0 | 0 | 0 | 0 | 0 | 0 | 0 | 0 | 0 | 0 | 0 | -59 | -26 | 0 | -64 | 0 | 0 | -1444 | 0 | -126 | 0 | 0 | 0 | 0 | -359 | 0
IIS - Total |  | UPSBIO | TJ | 0 | 0 | 0 | 0 | 0 | 0 | 0 | 0 | 0 | 0 | 0 | 0 | 0 | 0 | 0 | 0 | 0 | 0 | 0 | 0 | 0 | 0 | 0 | 0 | 0 | 0 | 0 | 0
IIS - Total |  | UPSCOA | TJ | 0 | 0 | 0 | 0 | 0 | 0 | 0 | 0 | 0 | 0 | 0 | 0 | 0 | 0 | -3.5527e-12 | -1247.1259 | 0 | 0 | 0 | 0 | 0 | -5664.1842 | 0 | 0 | 0 | 0 | 0 | 0
IIS - Total |  | UPSCOK | TJ | 0 | -145.9338 | 0 | 0 | 0 | 0 | 0 | 0 | 0 | 0 | 0 | 0 | 0 | 0 | 0 | 0 | 5.6843e-11 | 0 | 0 | 1.1369e-10 | -3.5527e-12 | -3127.717 | -13723.4468 | 0 | 0 | 0 | 0 | 0
IIS - Total |  | UPSGAS | TJ | 0 | 0 | 0 | 0 | 0 | 0 | 0 | 0 | 0 | 0 | 0 | 0 | 0 | 0 | 0 | 0 | 0 | 0 | 0 | 0 | 0 | 0 | 0 | 0 | 0 | 0 | 0 | 0
IIS - Total |  | UPSHFO | TJ | 0 | 0 | 0 | 0 | 0 | -485.0845 | 0 | 0 | 0 | 0 | 0 | 0 | 0 | 0 | 0 | 0 | 0 | 0 | 0 | 0 | 0 | 0 | 0 | 0 | 0 | 0 | 0 | 0
IIS - Total |  | UPSOIL2 | TJ | 0 | 0 | 0 | 0 | 0 | 0 | 0 | 0 | 0 | 0 | 0 | 0 | 0 | 0 | 0 | 0 | 0 | 0 | 0 | 0 | 0 | 0 | 0 | 0 | 0 | 0 | 0 | 0
INM - Total |  | INDBFG | TJ | 0 | 0 | 0 | 0 | 0 | 0 | 0 | 0 | 0 | 0 | 0 | 0 | 0 | 0 | 0 | 0 | 0 | 0 | 0 | 0 | 0 | 0 | 0 | 0 | 0 | 0 | 0 | 0
INM - Total |  | INDBGS | TJ | 0 | 0 | 0 | 0 | 0 | 0 | 0 | 0 | 0 | 0 | 0 | 0 | 0 | 0 | 0 | 0 | 0 | 0 | 0 | 0 | 0 | 0 | 0 | 0 | 0 | 0 | 0 | 0
INM - Total |  | INDBIO | TJ | 0 | 1096.2255 | 725.3697 | 60.9571 | 0 | 0 | 0 | 0 | 0 | 0 | 0 | 0 | 0 | 0 | 0 | 0 | 0 | 0 | 42445.0359 | 0 | 678.8418 | 0 | 0 | 0 | 0 | 0 | 5.0233 | 0
INM - Total |  | INDBLQ | TJ | 0 | 0 | 0 | 0 | 0 | 0 | 0 | 0 | 0 | 0 | 0 | 0 | 0 | 0 | 0 | 0 | 0 | 306.0494 | 0 | 0 | 0 | 0 | 0 | 0 | 0 | 0 | 0 | 0
INM - Total |  | INDCOA | TJ | 19414 | 0 | 169.3393 | 1946.451 | 0 | 0 | 0 | 0 | 0 | 0 | 0 | 4906101.0278 | 0 | 0 | 0 | 0 | 0 | 444187.0137 | 721565.61 | 0 | 15494.2243 | 0 | 61654 | 0 | 0 | 0 | 6944.9378 | 0
INM - Total |  | INDCOG | TJ | 0 | 0 | 0 | 0 | 0 | 0 | 0 | 0 | 0 | 0 | 0 | 0 | 0 | 0 | 0 | 0 | 0 | 0 | 0 | 0 | 0 | 0 | 0 | 0 | 0 | 0 | 0 | 0
INM - Total |  | INDCOK | TJ | 0 | 0 | 0 | 0 | 0 | 0 | 0 | 0 | 0 | 0 | 0 | 0 | 0 | 0 | 0 | 0 | 0 | 0 | 0 | 0 | 1 | 0 | 0 | 0 | 0 | 0 | 0 | 0
INM - Total |  | INDELC | TJ | 10792.6899 | 11029.5193 | 8792.5162 | 423.0693 | 0 | 1165.4376 | 3293.2184 | 36498.9135 | 2048.8602 | 0 | 0 | 965321.2269 | 0 | 0 | 0 | 0 | 0 | 64736.8057 | 125251.5759 | 0 | 7572.6802 | 0 | 64782.6276 | 0 | 9464.312 | 0 | 0 | 0
INM - Total |  | INDGAS | TJ | 1542.8511 | 44532.6496 | 0 | 747.2948 | 0 | 0 | 0 | 0 | 0 | 0 | 0 | 0 | 0 | 0 | 0 | 0 | 0 | 52174.1394 | 0 | 0 | 34993.4519 | 0 | 390627.0943 | 0 | 40629.5516 | 0 | 1839.4892 | 0
INM - Total |  | INDHET | TJ | 0 | 0 | 0 | 0 | 0 | 0 | 0 | 0 | 0 | 0 | 0 | 0 | 0 | 0 | 0 | 0 | 0 | 0 | 0 | 0 | 0 | 0 | 0 | 0 | 0 | 0 | 8.7908 | 0
INM - Total |  | INDLPG | TJ | 0 | 1091.4577 | 0 | 0 | 0 | 0 | 0 | 0 | 0 | 0 | 0 | 0 | 0 | 0 | 0 | 0 | 0 | 21394.3119 | 0 | 0 | 609.8685 | 0 | 0 | 0 | 0 | 0 | 47.7214 | 0
INM - Total |  | INDOIL | TJ | 18447.1081 | 25727.0087 | 32757.5567 | 90.2963 | 0 | 0 | 0 | 0 | 0 | 0 | 0 | 0 | 0 | 0 | 0 | 0 | 0 | 45987.569 | 84890.0718 | 0 | 25204.2693 | 0 | 0 | 0 | 17412.665 | 0 | 1700.9051 | 0
INM - Total |  | INDGEOTH | TJ | 0 | 0 | 0 | 0 | 0 | 0 | 0 | 0 | 0 | 0 | 0 | 0 | 0 | 0 | -10 | 0 | 0 | 0 | 0 | 0 | 0 | 0 | 0 | 0 | 0 | 0 | 0 | 0
INM - Total |  | INDCSP | TJ | 0 | 0 | 0 | 0 | 0 | 0 | 0 | 0 | 0 | 0 | 0 | 0 | 0 | 0 | 0 | 0 | 0 | 0 | 0 | 0 | 0 | 0 | 0 | 0 | 0 | 0 | 0 | 0
INM - Total |  | INDWAS | TJ | 0 | 0 | 0 | 0 | 0 | 0 | 0 | 0 | 0 | 0 | 0 | 0 | 0 | 0 | 0 | 0 | 0 | 0 | 0 | 0 | 28.3153 | 0 | 0 | 0 | 0 | 0 | 2201.6102 | 0
INF - Total |  | INDBFG | TJ | 0 | 0 | 0 | 0 | 0 | 0 | 0 | 0 | 0 | 0 | 0 | 0 | 0 | 0 | 0 | 0 | 0 | 0 | 0 | 0 | 0 | 0 | 0 | 0 | 0 | 0 | 0 | 0
INF - Total |  | INDBGS | TJ | 0 | 0 | 0 | 0 | 0 | 0 | 0 | 0 | 0 | 0 | 0 | 0 | 0 | 0 | 0 | 0 | 0 | 0 | 0 | 0 | 0 | 0 | 0 | 0 | 0 | 0 | 0 | 0
INF - Total |  | INDBIO | TJ | 0 | 0 | 0 | 0 | 0 | 0 | 0 | 0 | 0 | 0 | 0 | 0 | 0 | 0 | 0 | 0 | 0 | 0 | 0 | 0 | 0 | 0 | 0 | 0 | 0 | 0 | 0 | 0
INF - Total |  | INDBLQ | TJ | 0 | 0 | 0 | 0 | 0 | 0 | 0 | 0 | 0 | 0 | 0 | 0 | 0 | 0 | 0 | 0 | 0 | 0 | 0 | 0 | 0 | 0 | 0 | 0 | 0 | 0 | 0 | 0
INF - Total |  | INDCOA | TJ | 0 | 0 | 1378.6607 | 0 | 0 | 0 | 9194.9947 | 0 | 0 | 0 | 0 | 594712.8334 | 0 | 0 | 0 | 0 | 0 | 3178.4194 | 48206.027 | 0 | 2085.7757 | 0 | 0 | 0 | 0 | 0 | 0 | 0
INF - Total |  | INDCOG | TJ | 0 | 0 | 0 | 0 | 0 | 0 | 0 | 0 | 0 | 0 | 0 | 0 | 0 | 0 | 0 | 0 | 0 | 0 | 0 | 0 | 0 | 0 | 0 | 0 | 0 | 0 | 0 | 0
INF - Total |  | INDCOK | TJ | 0 | 0 | 0 | 0 | 0 | 0 | 0 | 0 | 0 | 0 | 0 | 0 | 0 | 0 | 0 | 0 | 0 | 0 | 0 | 0 | 0 | 0 | 0 | 0 | 0 | 0 | 0 | 0
INF - Total |  | INDELC | TJ | 0 | 12171.628 | 372.7339 | 0 | 0 | 0 | 34654.7725 | 0 | 0 | 0 | 0 | 1793641.9831 | 0 | 0 | 0 | 0 | 0 | 13734.7914 | 208681.5661 | 0 | 2922.4346 | 0 | 309072.1562 | 0 | 0 | 0 | 0 | 0
INF - Total |  | INDGAS | TJ | 0 | 5890.854 | 884.0676 | 8379.1801 | 0 | 0 | 741.813 | 0 | 0 | 0 | 0 | 111179.9776 | 0 | 28965.9534 | 0 | 0 | 0 | 113.0776 | 3929.4483 | 0 | 0 | 0 | 119445.6707 | 28.2694 | 0 | 32221.4125 | 0 | 0
INF - Total |  | INDHET | TJ | 0 | 0 | 0 | 0 | 0 | 0 | 0 | 0 | 0 | 0 | 0 | 0 | 0 | 0 | 0 | 0 | 0 | 0 | 0 | 0 | 0 | 0 | 0 | 0 | 0 | 0 | 0 | 0
INF - Total |  | INDLPG | TJ | 0 | 0 | 0 | 0 | 0 | 0 | 0 | 0 | 0 | 0 | 0 | 0 | 0 | 0 | 0 | 0 | 0 | 0 | 0 | 0 | 0 | 0 | 0 | 0 | 0 | 0 | 0 | 0
INF - Total |  | INDOIL | TJ | 0 | 0 | 0 | 821.5611 | 0 | 0 | 1483.2255 | 0 | 0 | 0 | 0 | 0 | 0 | 0 | 0 | 0 | 0 | 1199.4396 | 3721.5013 | 0 | 3941.1342 | 140.8132 | 0 | 0 | 0 | 0 | 0 | 0
INF - Total |  | INDGEOTH | TJ | 0 | 0 | 0 | 0 | 0 | 0 | 0 | 0 | 0 | 0 | 0 | 0 | 0 | 0 | 0 | 0 | 0 | 0 | 0 | 0 | 0 | 0 | 0 | 0 | 0 | 0 | 0 | 0
INF - Total |  | INDCSP | TJ | 0 | 0 | 0 | 0 | 0 | 0 | 0 | 0 | 0 | 0 | 0 | 0 | 0 | 0 | 0 | 0 | 0 | 0 | 0 | 0 | 0 | 0 | 0 | 0 | 0 | 0 | 0 | 0
INF - Total |  | INDWAS | TJ | 0 | 0 | 0 | 0 | 0 | 0 | 0 | 0 | 0 | 0 | 0 | 0 | 0 | 0 | 0 | 0 | 0 | 0 | 0 | 0 | 0 | 0 | 0 | 0 | 0 | 0 | 0 | 0
**The additional energy balance requirement (above) gets netted off the 'nes' subsector below; table below is prior to netting off
Subsector | Subsector extended | Primary energy commoditiy | Unit | AFE | AFN | AFW | AFZ | ANZ | ASC | ASE | ASO | BRA | CAN | CHL | CHN | ENE | ENW | EUE | EUM | EUW | IDN | IND | JPN | LAM | MDA | MEA | MEX | NIG | RUS | SKT | USA
INS | Not elsewhere specified (industry) | INDBFG | TJ | 0 | 0 | 0 | 0 | 0 | 0 | 0 | 0 | 0 | 0 | 0 | 16225 | 0 | 0 | 0 | 0 | 0 | 0 | 0 | 0 | 0 | 0 | 0 | 0 | 0 | 0 | 0 | 0
INS | Not elsewhere specified (industry) | INDBGS | TJ | 0 | 0 | 0 | 0 | 29 | 0 | 0 | 0 | 0 | 0 | 27 | 0 | 0 | 4945 | 36 | 29 | 323 | 0 | 0 | 0 | 0 | 0 | 0 | 0 | 0 | 0 | 125 | 121
INS | Not elsewhere specified (industry) | INDBIO | TJ | 227418 | 18597 | 50571 | 100657 | 21262 | 2 | 105658 | 218987 | 0 | 50659 | 83150 | 11823 | 3077 | 20705 | 11716 | 12347 | 294524 | 967279 | 1930183 | 56 | 166209 | 402 | 0 | 6003 | 174347 | 292 | 7549 | 20650
INS | Not elsewhere specified (industry) | INDBLQ | TJ | 0 | 0 | 0 | 0 | 0 | 0 | 0 | 0 | 353 | 0 | 0 | 0 | 0 | 27 | 0 | 16 | 238 | 9403 | 0 | 0 | 357 | 0 | 0 | 0 | 0 | 0 | 0 | 303
INS | Not elsewhere specified (industry) | INDCOA | TJ | 19414 | 0 | 1548 | 136209 | 2613 | 19002 | 371475 | 443833 | 3152 | 7694 | 2060 | 7058930 | 69 | 12899 | 2042 | 2 | 2565 | 1566007 | 4254381 | 297 | 17580 | 8695 | 61654 | 67054 | 0 | 139 | 8661 | 28385
INS | Not elsewhere specified (industry) | INDCOG | TJ | 0 | 0 | 0 | 0 | 0 | 0 | 0 | 0 | 0 | 0 | 0 | 60150 | 0 | 0 | 0 | 0 | 46 | 0 | 0 | 0 | 0 | 0 | 0 | 0 | 0 | 0 | 0 | 29806
INS | Not elsewhere specified (industry) | INDCOK | TJ | 0 | 0 | 0 | 2209 | 0 | 0 | 0 | 0 | 0 | 0 | 28 | 867768 | 0 | 0 | 3 | 3 | 0 | 5002 | 0 | 0 | 1 | 0 | 4307 | 0 | 0 | 35 | 8883 | 0
INS | Not elsewhere specified (industry) | INDELC | TJ | 51694 | 209134 | 35379 | 134956 | 2489 | 40581 | 458739 | 266728 | 188045 | 29323 | 37134 | 9912236 | 18798 | 93309 | 60634 | 122487 | 110201 | 697609 | 1984903 | 93389 | 403249 | 141843 | 606332 | 404480 | 14136 | 26751 | 18349 | 360598
INS | Not elsewhere specified (industry) | INDGAS | TJ | 4700 | 213300 | 54586 | 17651 | 280 | 35210 | 414567 | 425450 | 45851 | 115165 | 15902 | 2425311 | 1360 | 29567 | 21605 | 24708 | 46684 | 308481 | 260973 | 24682 | 398073 | 126658 | 3335154 | 84334 | 73821 | 32355 | 65284 | 593308
INS | Not elsewhere specified (industry) | INDHET | TJ | 0 | 0 | 0 | 0 | 0 | 31129 | 0 | 0 | 0 | 6321 | 0 | 1436239 | 4960 | 20720 | 5026 | 18941 | 33544 | 0 | 0 | 0 | 0 | 42990 | 0 | 0 | 0 | 0 | 10529 | 935
INS | Not elsewhere specified (industry) | INDLPG | TJ | 2615 | 5237 | 3870 | 202 | 3526 | 112 | 16943 | 3518 | 7380 | 0 | 7030 | 6149 | 360 | 7426 | 927 | 2460 | 4932 | 23388 | 192119 | 2406 | 55769 | 13446 | 8 | 20434 | 134 | 77 | 33234 | 1863
INS | Not elsewhere specified (industry) | INDOIL | TJ | 78036 | 206400 | 69330 | 18126 | 7859 | 478 | 233566 | 56962 | 29987 | 76618 | 31453 | 90807 | 4336 | 45225 | 1084 | 3974 | 16808 | 435633 | 150372 | 9761 | 268039 | 54919 | 999222 | 24908 | 19058 | 73084 | 14969 | 46634
INS | Not elsewhere specified (industry) | INDGEOTH | TJ | 0 | 0 | 0 | 0 | 4908 | 0 | 0 | 0 | 0 | 0 | 0 | 0 | 0 | 483 | 14 | 67 | 0 | 0 | 0 | 23 | 0 | 0 | 0 | 0 | 0 | 0 | 189 | 0
INS | Not elsewhere specified (industry) | INDCSP | TJ | 0 | 0 | 0 | 0 | 0 | 0 | 0 | 0 | 0 | 0 | 0 | 0 | 0 | 81 | 0 | 616 | 4 | 0 | 0 | 0 | 2 | 12150 | 0 | 736 | 0 | 0 | 75 | 0
INS | Not elsewhere specified (industry) | INDWAS | TJ | 0 | 0 | 28 | 0 | 0 | 0 | 2536 | 0 | 0 | 0 | 0 | 0 | 0 | 506 | 13 | 1198 | 135 | 0 | 0 | 0 | 241 | 5662 | 0 | 0 | 0 | 146 | 5012 | 2524
**Table below is adjusted 'nes' subsector - this needs to remain positive to ensure enough energy in the balance to cover shortfalls elsewhere [THIS IS THE NES TABLE TO USE]
**Negative values in table from row 440 are shown, but removed from the table directly below and set to zero via adjustments made
Subsector | Subsector extended | Primary energy commoditiy | Unit | AFE | AFN | AFW | AFZ | ANZ | ASC | ASE | ASO | BRA | CAN | CHL | CHN | ENE | ENW | EUE | EUM | EUW | IDN | IND | JPN | LAM | MDA | MEA | MEX | NIG | RUS | SKT | USA
INS | Not elsewhere specified (industry) | INDBFG | TJ | 0 | 225.2561 | 0 | 193.3584 | 0 | 0 | 0 | 0 | 0 | 0 | 0 | 16225 | 0 | 0 | 0 | 0 | 0 | 0 | 238631.6644 | 0 | 0 | 0 | 0 | 0 | 0 | 0 | 0 | 0
INS | Not elsewhere specified (industry) | INDBGS | TJ | 0 | 0 | 0 | 0 | 29 | 0 | 0 | 0 | 0 | 6.9389e-15 | 27 | 0 | 0 | 4945 | 36 | 29 | 323 | 0 | 0 | 0 | 0 | 0 | 0 | 0 | 0 | 0 | 125 | 121
INS | Not elsewhere specified (industry) | INDBIO | TJ | 227418 | 17500.7745 | 49845.6303 | 100596.0429 | 21262 | 2 | 105658 | 218987 | 151538.1038 | 50659 | 83150 | 11823 | 3077 | 20705 | 11716 | 12347 | 294524 | 967279 | 1887737.9641 | 56 | 165530.1582 | 402 | 0 | 6003 | 174347 | 292 | 7543.9767 | 20650
INS | Not elsewhere specified (industry) | INDBLQ | TJ | 0 | 0 | 0 | 0 | 0 | 0 | 0 | 0 | 378.8186 | 0 | 0 | 0 | 0 | 27 | 0 | 16 | 238 | 9096.9506 | 0 | 0 | 357 | 0 | 0 | 0 | 0 | 0 | 0 | 303
INS | Not elsewhere specified (industry) | INDCOA | TJ | 0 | 0 | 0 | 189210.8502 | 2613 | 19002 | 362280.0053 | 443833 | 3152 | 7694 | 2060 | 1558116.1388 | 69 | 12899 | 2042 | 2 | 2565 | 1118641.567 | 4569521.1071 | 297 | 0 | 8695 | 0 | 67054 | 0 | 139 | 1716.0622 | 28385
INS | Not elsewhere specified (industry) | INDCOG | TJ | 0 | 0 | 0 | 9430.2557 | 0 | 0 | 0 | 0 | 0 | 0 | 0 | 60150 | 0 | 0 | 0 | 0 | 46 | 0 | 0 | 0 | 0 | 0 | 0 | 0 | 0 | 0 | 0 | 29806
INS | Not elsewhere specified (industry) | INDCOK | TJ | 0 | 0 | 0 | 2209 | 0 | 0 | 0 | 0 | 100537.4637 | 3.5527e-12 | 28 | 867768 | 0 | 0 | 3 | 3 | 0 | 10247.7254 | 0 | 0 | 0 | 0 | 4307 | 0 | 0 | 35 | 8883 | 0
INS | Not elsewhere specified (industry) | INDELC | TJ | 46767.878 | 181850.5701 | 27161.9747 | 153074.5163 | 2489 | 39415.5624 | 420791.0091 | 214499.5659 | 185996.1398 | 29323 | 37134 | 7153272.79 | 18798 | 93309 | 60634 | 122487 | 110201 | 619137.4028 | 1519368.3049 | 93389 | 391925.1637 | 171089.0389 | 229842.967 | 394924.8146 | 4584.8239 | 26751 | 18349 | 360598
INS | Not elsewhere specified (industry) | INDGAS | TJ | 3157.1489 | 205569.4079 | 53701.9324 | 8524.5252 | 280 | 35210 | 410910.3694 | 426153 | 45851 | 115165 | 15902 | 2314131.0224 | 1360 | 601.0466 | 21605 | 24708 | 46684 | 256193.7829 | 257043.5517 | 24682 | 363079.5481 | 126658 | 2827691.8476 | 106049.8963 | 43853.4484 | 133.5875 | 63444.5108 | 593308
INS | Not elsewhere specified (industry) | INDHET | TJ | 0 | 0 | 0 | 0 | 0 | 31129 | 0 | 0 | 0 | 6321 | 0 | 1436239 | 4960 | 20720 | 5026 | 18941 | 33544 | 0 | 0 | 0 | 0 | 42990 | 0 | 0 | 0 | 0 | 10520.2092 | 935
INS | Not elsewhere specified (industry) | INDLPG | TJ | 2615 | 4145.5423 | 3870 | 202 | 3526 | 2359.8837 | 21263.2807 | 3518 | 7380 | 0 | 7030 | 6149 | 360 | 7426 | 927 | 2460 | 4932 | 1993.6881 | 192119 | 2406 | 55159.1315 | 13446 | 8 | 20434 | 134 | 77 | 33186.2786 | 1863
INS | Not elsewhere specified (industry) | INDOIL | TJ | 59588.8919 | 181663.9855 | 36572.4433 | 17214.1426 | 7859 | 3332.2152 | 240173.6414 | 56962 | 29987 | 76618 | 31453 | 90807 | 4336 | 45225 | 1084 | 3974 | 16808 | 388445.9914 | 61760.427 | 9761 | 238893.5966 | 54778.1868 | 999222 | 24908 | 1645.335 | 73084 | 13268.0949 | 46634
INS | Not elsewhere specified (industry) | INDGEOTH | TJ | 0 | 0 | 0 | 0 | 4908 | 0 | 0 | 0 | 0 | 0 | 0 | 0 | 0 | 483 | 24 | 67 | 0 | 0 | 0 | 23 | 0 | 0 | 0 | 0 | 0 | 0 | 189 | 0
INS | Not elsewhere specified (industry) | INDCSP | TJ | 0 | 0 | 0 | 0 | 0 | 0 | 0 | 0 | 0 | 0 | 0 | 0 | 0 | 81 | 0 | 616 | 4 | 0 | 0 | 0 | 2 | 12150 | 0 | 736 | 0 | 0 | 75 | 0
INS | Not elsewhere specified (industry) | INDWAS | TJ | 0 | 0 | 28 | 0 | 0 | 0 | 2536 | 0 | 0 | 0 | 0 | 0 | 0 | 565 | 39 | 1198 | 199 | 0 | 0 | 1444 | 212.6847 | 5788 | 0 | 0 | 0 | 146 | 3169.3898 | 2524
VALUES PRIOR TO ADJUSTMENT - NEGATIVE VALUES SHOWING NOT ENOUGH ALLOCATED ENERGY IN YELLOW; ADJUSTED TO ENSURE ZERO IN THE ABOVE
Subsector | Subsector extended | Primary energy commoditiy | Unit | AFE | AFN | AFW | AFZ | ANZ | ASC | ASE | ASO | BRA | CAN | CHL | CHN | ENE | ENW | EUE | EUM | EUW | IDN | IND | JPN | LAM | MDA | MEA | MEX | NIG | RUS | SKT | USA
INS | Not elsewhere specified (industry) | INDBFG | TJ | 0 | 225.2561 | 0 | 193.3584 | 0 | 0 | 0 | 0 | 0 | 0 | 0 | 16225 | 0 | 0 | 0 | 0 | 0 | 0 | 238631.6644 | 0 | 0 | 0 | 0 | 0 | 0 | 0 | 0 | 0
INS | Not elsewhere specified (industry) | INDBGS | TJ | 0 | 0 | 0 | 0 | 29 | 0 | 0 | 0 | 0 | 6.9389e-15 | 27 | 0 | 0 | 4945 | 36 | 29 | 323 | 0 | 0 | 0 | 0 | 0 | 0 | 0 | 0 | 0 | 125 | 121
INS | Not elsewhere specified (industry) | INDBIO | TJ | 227418 | 17500.7745 | 49845.6303 | 100596.0429 | 21262 | 2 | 105658 | 218987 | 151538.1038 | 50659 | 83150 | 11823 | 3077 | 20705 | 11716 | 12347 | 294524 | 967279 | 1887737.9641 | 56 | 165530.1582 | 402 | 0 | 6003 | 174347 | 292 | 7543.9767 | 20650
INS | Not elsewhere specified (industry) | INDBLQ | TJ | 0 | 0 | 0 | 0 | 0 | 0 | 0 | 0 | 378.8186 | 0 | 0 | 0 | 0 | 27 | 0 | 16 | 238 | 9096.9506 | 0 | 0 | 357 | 0 | 0 | 0 | 0 | 0 | 0 | 303
INS | Not elsewhere specified (industry) | INDCOA | TJ | -9161.9688 | -37100.7613 | -28177.1321 | 189210.8502 | 2613 | 19002 | 362280.0053 | 443833 | 3152 | 7694 | 2060 | 1558116.1388 | 69 | 12899 | 2042 | 2 | 2565 | 1118641.567 | 4569521.1071 | 297 | -19635.6554 | 8695 | -20584.6537 | 67054 | -58042.2166 | 139 | 1716.0622 | 28385
INS | Not elsewhere specified (industry) | INDCOG | TJ | 0 | 0 | 0 | 9430.2557 | 0 | 0 | 0 | 0 | 0 | 0 | 0 | 60150 | 0 | 0 | 0 | 0 | 46 | 0 | 0 | 0 | 0 | 0 | 0 | 0 | 0 | 0 | 0 | 29806
INS | Not elsewhere specified (industry) | INDCOK | TJ | 0 | 0 | 0 | 2209 | 0 | 0 | 0 | 0 | 100537.4637 | 3.5527e-12 | 28 | 867768 | 0 | 0 | 3 | 3 | 0 | 10247.7254 | 0 | 0 | -129.6861 | 0 | 4307 | 0 | 0 | 35 | 8883 | 0
INS | Not elsewhere specified (industry) | INDELC | TJ | 46766.6783 | 181843.4113 | 27156.8921 | 153074.5163 | 2489 | 39415.5624 | 420695.514 | 214496.9056 | 185996.1398 | 29323 | 37133.9888 | 7153059.4603 | 18798 | 93309 | 60634 | 122487 | 110201 | 619126.4378 | 1519366.9734 | 93389 | 391930.9931 | 171089.0389 | 229845.1574 | 394924.8146 | 4584.6539 | 26751 | 18349 | 360598
INS | Not elsewhere specified (industry) | INDGAS | TJ | 3149.9796 | 242627.389 | 53671.5596 | 8529.4103 | 280 | 35210 | 413254.5196 | 425434.1024 | 45851 | 115165 | 15901.9328 | 2312856.1904 | 1360 | -615.0336 | 21605 | 24708 | 46684 | 256128.2571 | 257035.595 | 24682 | 382715.2034 | 126658 | 2848289.5906 | 106063.0376 | 73819.9841 | -70741.2389 | 63444.5108 | 593308
INS | Not elsewhere specified (industry) | INDHET | TJ | 0 | 0 | 0 | 0 | 0 | 31129 | 0 | 0 | 0 | 6321 | 0 | 1436239 | 4960 | 20720 | 5026 | 18941 | 33544 | 0 | 0 | 0 | 0 | 42990 | 0 | 0 | 0 | 0 | 10520.2092 | 935
INS | Not elsewhere specified (industry) | INDLPG | TJ | 2615 | 4145.5423 | 3870 | 202 | 3526 | 2359.8837 | 21275.3453 | 3518 | 7380 | 0 | 7030 | 6149 | 360 | 7426 | 927 | 2460 | 4932 | 1993.6881 | 192119 | 2406 | 55159.1315 | 13446 | 8 | 20434 | 134 | 77 | 33186.2786 | 1863
INS | Not elsewhere specified (industry) | INDOIL | TJ | 68750.8607 | 181663.9855 | 64749.5754 | 17214.1426 | 7859 | 3332.2152 | 240265.6483 | 56962 | 29987 | 76618 | 31453 | 90807 | 4336 | 45225 | 1084 | 3974 | 16808 | 388445.9914 | 61760.427 | 9761 | 238893.5966 | 54778.1868 | 999222 | 24908 | 19058 | 73084 | 13268.0949 | 46634
INS | Not elsewhere specified (industry) | INDGEOTH | TJ | 0 | 0 | 0 | 0 | 4908 | 0 | 0 | 0 | 0 | 0 | 0 | 0 | 0 | 483 | 14 | 67 | 0 | 0 | 0 | 23 | 0 | 0 | 0 | 0 | 0 | 0 | 189 | 0
INS | Not elsewhere specified (industry) | INDCSP | TJ | 0 | 0 | 0 | 0 | 0 | 0 | 0 | 0 | 0 | 0 | 0 | 0 | 0 | 81 | 0 | 616 | 4 | 0 | 0 | 0 | 2 | 12150 | 0 | 736 | 0 | 0 | 75 | 0
INS | Not elsewhere specified (industry) | INDWAS | TJ | 0 | -741.2084 | 28 | 0 | 0 | 0 | 2536 | 0 | 0 | 0 | 0 | 0 | 0 | 565 | 39 | 1198 | 199 | 0 | 0 | 1444 | 212.6847 | 5788 | 0 | 0 | 0 | 146 | 3169.3898 | 2524
|  | Industry energy use | PJ | 502.856 | 1302.092 | 330.106 | 1179.762 | 1129.965 | 1085.217 | 3143.065 | 1608.247 | 3201.645 | 2003.671 | 440.876 | 40151.007 | 1044.323 | 1357.787 | 1888.708 | 3380.165 | 4806.452 | 4762.538 | 13194.649 | 3397.689 | 2143.026 | 1478.577 | 6012.262 | 1406.911 | 311.168 | 6517.626 | 1985.081 | 11229.188
|  |  |  | 1.822% | 2.849% | [9 empty] | -0.2262% | [8 empty] | 0.9163%

## Inputs_BY IIS
ENERGY BALANCE - COKE OVENS / BF
Source: UN energy balances - Omnia_Energy_Balance_NEW_29_4_2024.xlsx
** Blast furnace and coke ovens are key sectors associated with steel production. Coke ovens is actually modelled in upstream (as a transformation sector) but captured here to understand flows.
Transformation Energy Use
Subsector | Primary energy commodity |  | Unit | AFE | AFN | AFW | AFZ | ANZ | ASC | ASE | ASO | BRA | CAN | CHL | CHN | ENE | ENW | EUE | EUM | EUW | IDN | IND | JPN | LAM | MDA | MEA | MEX | NIG | RUS | SKT | USA
Blast furnace | UPSBIO |  | TJ | 0 | 0 | 0 | 0 | 0 | 0 | 0 | 0 | 0 | 0 | 0 | 0 | 0 | 0 | 0 | 0 | -24 | 0 | 0 | 0 | 0 | 0 | 0 | 0 | 0 | 0 | 0 | 0
Blast furnace | UPSCOA |  | TJ | 0 | -508 | 0 | 0 | -1642 | 0 | 0 | 0 | 0 | 0 | 0 | 0 | -6389 | -30162 | -30101 | -94630 | -241100 | -7779 | -68539 | -349069 | 0 | -27762 | 0 | 0 | 0 | -67280 | -202209 | -26858
Blast furnace | UPSCOK |  | TJ | 0 | -16215 | 0 | -45329 | -52807 | -56573 | -4858 | 0 | 0 | -52955 | -8024 | -9761909 | -257714 | -62348 | -192455 | -162461 | -461002 | 0 | -1020695 | -812199 | -20353 | -95610 | -35292 | -39121 | 0 | -478411 | -413916 | -239829
Blast furnace | UPSGAS |  | TJ | 0 | 0 | 0 | 0 | 0 | 0 | 0 | 0 | 0 | 0 | 0 | 0 | 0 | 0 | -1181 | 0 | 0 | 0 | 0 | 0 | 0 | 0 | 0 | 0 | 0 | 0 | 0 | 0
Blast furnace | UPSHFO |  | TJ | 0 | 0 | 0 | 0 | 0 | -5074 | 0 | 0 | 0 | 0 | 0 | 0 | 0 | 0 | 0 | 0 | -1414 | 0 | 0 | 0 | 0 | 0 | 0 | 0 | 0 | 0 | 0 | 0
Blast furnace | UPSOIL2 |  | TJ | 0 | 0 | 0 | 0 | 0 | 0 | 0 | 0 | 0 | 0 | 0 | 0 | 0 | 0 | 0 | 0 | 0 | 0 | 0 | 0 | -31850 | 0 | 0 | 0 | 0 | 0 | 0 | 0
Coke oven | UPSCOA |  | TJ | 0 | -14532 | 0 | -82420 | -121746 | -81877 | 0 | 0 | -290360 | -89166 | -16142 | -15039318 | -379416 | -52836 | -527878 | -205725 | -600926 | -152300 | -1349171 | -1235859 | -106615 | -151056 | -63554 | -38083 | 0 | -1910106 | -650757 | -443072
Coke oven | UPSCOALIG |  | TJ | 0 | 0 | 0 | 0 | 0 | 0 | 0 | 0 | 0 | 0 | 0 | 0 | 0 | 0 | 0 | 0 | -7860 | 0 | 0 | 0 | 0 | 0 | 0 | 0 | 0 | 0 | 0 | 0
Coke oven | UPSGAS |  | TJ | 0 | 0 | 0 | 0 | 0 | 0 | 0 | 0 | 0 | 0 | 0 | 0 | 0 | -1002 | 0 | 0 | 0 | 0 | 0 | 0 | 0 | 0 | 0 | 0 | 0 | 0 | 0 | 0
Coke oven | UPSLPG |  | TJ | 0 | 0 | 0 | 0 | 0 | 0 | 0 | 0 | 0 | 0 | 0 | 0 | 0 | 0 | 0 | -1 | 0 | 0 | 0 | 0 | 0 | 0 | 0 | 0 | 0 | 0 | 0 | 0
Coke oven | UPSOIL2 |  | TJ | 0 | 0 | 0 | 0 | 0 | 0 | 0 | 0 | -49911 | 0 | 0 | 0 | 0 | 0 | 0 | 0 | -12833 | 0 | 0 | -15839 | 0 | 0 | 0 | 0 | 0 | 0 | 0 | 0
Coke oven | UPSWAS |  | TJ | 0 | 0 | 0 | 0 | 0 | 0 | 0 | 0 | 0 | 0 | 0 | 0 | 0 | 0 | 0 | 0 | 0 | 0 | 0 | -4872 | 0 | 0 | 0 | 0 | 0 | 0 | 0 | 0
Transformation Energy Production
Subsector | Primary energy commoditiy |  | Unit | AFE | AFN | AFW | AFZ | ANZ | ASC | ASE | ASO | BRA | CAN | CHL | CHN | ENE | ENW | EUE | EUM | EUW | IDN | IND | JPN | LAM | MDA | MEA | MEX | NIG | RUS | SKT | USA
Blast furnace | UPSBFG |  | TJ | 0 | 3350 | 0 | 18142 | 23635 | 17821 | 2654 | 0 | 0 | 22913 | 2355 | 4375053 | 85166 | 36844 | 88202 | 116913 | 265080 | 3260 | 444595 | 410945 | 10451 | 49991 | 14213 | 16062 | 0 | 214602 | 225861 | 110352
Coke oven | UPSCOG |  | TJ | 0 | 0 | 0 | 21130 | 24923 | 14455 | 0 | 0 | 77379 | 24338 | 3550 | 1788779 | 77882 | 13522 | 118747 | 22973 | 125698 | 0 | 205572 | 300259 | 2526 | 36032 | 7973 | 8592 | 0 | 286443 | 152766 | 61173
Coke oven | UPSCOK |  | TJ | 0 | 13122 | 0 | 55223 | 79262 | 67318 | 0 | 0 | 261593 | 64828 | 12370 | 13250539 | 301533 | 39733 | 408205 | 163220 | 495361 | 125228 | 1143599 | 940192 | 83873 | 114729 | 52545 | 28614 | 0 | 1308694 | 462698 | 338265
% use in IIS | UPSBFG |  |  |  | 100% |  | 100% | 4.599% | 55.5% | 100% |  |  | 100% | 0% | 75.32% | 59.28% | 14.25% | 30.68% | 1.307% | 28.12% | 100% | 100% | 39.5% | 5.655% | 5.571% | 17.91% | 14.66% |  | 70% | 0.9364% | 60.53%
% use in IIS | UPSCOG | [5 empty] | 100% | 3.707% | 0% |  |  | 69.95% | 92.4% | 0% | 34.5% | 39.33% | 23.83% | 15.9% | 24.01% | 40.63% |  | 40.56% | 48.72% | 23% | 30.52% | 28.22% | 95.53% |  | 55.52% | 50.31% | 0.3547%
** Coking coal is a traded commodity; table below highlights net balance (consumption) based on domestic production + imports - exports
Imports / Exports
Subsector | Primary energy commoditiy |  | Unit | AFE | AFN | AFW | AFZ | ANZ | ASC | ASE | ASO | BRA | CAN | CHL | CHN | ENE | ENW | EUE | EUM | EUW | IDN | IND | JPN | LAM | MDA | MEA | MEX | NIG | RUS | SKT | USA
Import | UPSCOK |  | TJ | 533 | 11985 | 0 | 1925 | 12117 | 36538 | 3653 | 0 | 37758 | 18072 | 29 | 14803 | 48311 | 36890 | 57068 | 58550 | 133223 | 48026 | 81075 | 20631 | 3585 | 19378 | 12319 | 33220 | 0 | 1913 | 8807 | 3031
Export | UPSCOK |  | TJ | 0 | -4565 | 0 | -3022 | -17739 | -2818 | 0 | 0 | 0 | -3328 | -1563 | -185204 | -12439 | -118 | -216091 | -12369 | -58387 | 0 | -620 | -46554 | -63257 | -3947 | -10180 | 0 | 0 | -81184 | 0 | -25343
Regional use | UPSCOK |  | TJ | 533 | 20542 | 0 | 54126 | 73640 | 101038 | 3653 | 0 | 299351 | 79572 | 10836 | 13080138 | 337405 | 76505 | 249182 | 209401 | 570197 | 173254 | 1224054 | 914269 | 24201 | 130160 | 54684 | 61834 | 0 | 1229423 | 471505 | 315953
% use in IIS | UPSCOK |  |  | 0% | 21.48% |  | 10.75% | 16.62% | 26.64% | 5.612% |  | 94.76% | 21.53% | 31.73% | 9.349% | 17.7% | 19.12% | 5.297% | 12.77% | 6.459% | 95.01% | 16.61% | 6.218% | 6.851% | 21.38% | 0% | 34.18% |  | 60.62% | 10.33% | 23.38%
** The next section considers combining steel sector energy balances with production levels (see 'SteelProduction'), to estimate intensity of production values for each of the three production pathways
ENERGY BALANCE - IIS
Source: UN energy balances - Omnia_Energy_Balance_NEW_29_4_2024.xlsx
Final Energy Use
Subsector | Subsector extended | Primary energy commoditiy | Unit | AFE | AFN | AFW | AFZ | ANZ | ASC | ASE | ASO | BRA | CAN | CHL | CHN | ENE | ENW | EUE | EUM | EUW | IDN | IND | JPN | LAM | MDA | MEA | MEX | NIG | RUS | SKT | USA
IIS | Iron and steel | INDBFG | TJ | 0 | 3350 | 0 | 18142 | 1087 | 9890 | 2654 | 0 | 0 | 22913 | 0 | 3295185 | 50486 | 5251 | 27059 | 1528 | 74530 | 3260 | 444595 | 162330 | 591 | 2785 | 2545 | 2354 | 0 | 150231 | 2115 | 66793
IIS | Iron and steel | INDBGS | TJ | 0 | 0 | 0 | 0 | 0 | 0 | 0 | 0 | 0 | 51 | 0 | 0 | 0 | 0 | 0 | 0 | 0 | 0 | 0 | 0 | 0 | 0 | 0 | 0 | 0 | 0 | 0 | 0
IIS | Iron and steel | INDBIO | TJ | 0 | 0 | 0 | 0 | 0 | 0 | 0 | 0 | 154213 | 10 | 0 | 30723 | 114 | 652 | 281 | 18 | 17 | 0 | 0 | 260 | 8 | 0 | 0 | 0 | 0 | 35 | 0 | 0
IIS | Iron and steel | INDBLQ | TJ | 0 | 0 | 0 | 0 | 0 | 0 | 0 | 0 | 130 | 0 | 0 | 0 | 0 | 0 | 0 | 13 | 73 | 16 | 0 | 0 | 0 | 0 | 0 | 0 | 0 | 0 | 0 | 74
IIS | Iron and steel | INDCOA | TJ | 0 | 12 | 0 | 71951 | 619 | 23523 | 2814 | 0 | 97348 | 9662 | 0 | 1928956 | 52266 | 10469 | 24265 | 8927 | 47029 | 8759 | 1394366 | 129508 | 848 | 16346 | 0 | 0 | 0 | 107526 | 67288 | 8862
IIS | Iron and steel | INDCOG | TJ | 0 | 0 | 0 | 21130 | 924 | 0 | 0 | 0 | 54127 | 22488 | 0 | 617157 | 30632 | 3222 | 18883 | 5516 | 51073 | 0 | 83377 | 146300 | 581 | 10998 | 2250 | 8208 | 0 | 159043 | 76851 | 217
IIS | Iron and steel | INDCOK | TJ | 0 | 4412 | 0 | 5818 | 12236 | 26917 | 205 | 0 | 283664 | 17130 | 3438 | 1222902 | 59712 | 14629 | 13200 | 26744 | 36830 | 164616 | 203359 | 56845 | 1658 | 27828 | 0 | 21137 | 0 | 745252 | 48706 | 73871
IIS | Iron and steel | INDELC | TJ | 5910 | 3073 | 996 | 68980 | 17187 | 87381 | 31525 | 0 | 85630 | 29498 | 2600 | 2476426 | 82468 | 34999 | 55264 | 172024 | 160828 | 29588 | 0 | 242581 | 10324 | 89012 | 16627 | 19429 | 0 | 223477 | 190737 | 204414
IIS | Iron and steel | INDGAS | TJ | 0 | 104833 | 0 | 9200 | 8424 | 25226 | 14925 | 703 | 47780 | 74810 | 600 | 480778 | 72277 | 17269 | 54976 | 104030 | 152623 | 99662 | 20464 | 96854 | 46032 | 56876 | 67429 | 154058 | 10662 | 488520 | 65147 | 393069
IIS | Iron and steel | INDHET | TJ | 0 | 0 | 0 | 0 | 0 | 35700 | 0 | 0 | 0 | 57 | 0 | 196349 | 53476 | 7 | 7779 | 7443 | 5515 | 0 | 0 | 0 | 0 | 0 | 0 | 0 | 0 | 253881 | 235 | 7327
IIS | Iron and steel | INDLPG | TJ | 0 | 0 | 0 | 0 | 30 | 4113 | 4750 | 0 | 2051 | 0 | 95 | 4530 | 214 | 113 | 113 | 1831 | 7278 | 3300 | 0 | 12887 | 8 | 111 | 0 | 180 | 0 | 547 | 2646 | 91
IIS | Iron and steel | INDOIL | TJ | 0 | 2322 | 307 | 506 | 841 | 17078 | 11368 | 0 | 10017 | 184 | 254 | 49643 | 6717 | 842 | 303 | 5904 | 3667 | 18434 | 46654 | 37886 | 473 | 570 | 701 | 3110 | 0 | 13374 | 357 | 3635
IIS | Iron and steel | INDGEOTH | TJ | 0 | 0 | 0 | 0 | 0 | 0 | 0 | 0 | 0 | 0 | 0 | 0 | 0 | 0 | 0 | 0 | 0 | 0 | 0 | 0 | 0 | 0 | 0 | 0 | 0 | 0 | 0 | 0
IIS | Iron and steel | INDCSP | TJ | 0 | 0 | 0 | 0 | 0 | 0 | 0 | 0 | 0 | 0 | 0 | 0 | 0 | 0 | 0 | 0 | 0 | 0 | 0 | 0 | 0 | 0 | 0 | 0 | 0 | 0 | 0 | 0
IIS | Iron and steel | INDWAS | TJ | 0 | 0 | 0 | 0 | 0 | 0 | 0 | 0 | 0 | 0 | 0 | 0 | 0 | 59 | 26 | 0 | 64 | 0 | 0 | 1444 | 0 | 126 | 0 | 0 | 0 | 53909 | 359 | 0
| Thermal est. in EnBal |  | TJ | 0 | 114929 | 307 | 126747 | 24161 | 142447 | 36716 | 703 | 649330 | 147305 | 4387 | 7826223 | 325894 | 52513 | 146885 | 161954 | 378699 | 298047 | 2192815 | 644314 | 50199 | 115640 | 72925 | 189047 | 10662 | 1972318 | 263704 | 553939
| BFG use per Mt Steel | INDBFG | PJ/Mt |  | 4.4937 |  | 4.2367 | 0.12312 | 1.2414 | 1.4459 |  | 0 | 2.7086 | 0 | 3.7851 | 1.196 | 0.87868 | 1.3153 | 0.084274 | 1.4764 | 0.15279 | 9.0478 | 2.0604 | 0.12449 | 0.6491 | 2.5434 | 0.5257 |  | 2.8601 | 0.034306 | 2.4097
ktCO2/Mt
METALS PRODUCTION DATA
Source: PIOT database (OMNIA_steel_production_2017_and_2019.xlsx)
|  |  |  | Eastern Africa | Northern Africa | Western Africa | Southern Africa | Australia and New Zealand | Central Asia | Southeast Asia | South Asia | Brazil | Canada | Chile | China | Non-EU Eastern Europe | Non-EU Western Europe | Eastern Europe Union | Mediterranean- Europe Union | Western Europe Union | Indonesia, Philippines, Vietnam | India | Japan | Latin America | Mediterranean Asia | Middle East (Gulf States) | Mexico | Nigeria | Russia Federation | South Korea, Taiwan | United States
|  |  |  | AFE | AFN | AFW | AFZ | ANZ | ASC | ASE | ASO | BRA | CAN | CHL | CHN | ENE | ENW | EUE | EUM | EUW | IDN | IND | JPN | LAM | MDA | MEA | MEX | NIG | RUS | SKT | USA | Check
| 3 | Pig iron production | Mt | 0 | 0.70596 | 0 | 7.0306 | 3.9524 | 2.3399 | 2.3177 | 0 | 25.4307 | 6.4613 | 0.89356 | 825.7314 | 31.927 | 6.235 | 16.615 | 18.2387 | 46.8173 | 6.7091 | 68.2138 | 79.3244 | 3.3238 | 7.2795 | 3.2286 | 4.2198 | 0 | 48.4699 | 60.7955 | 24.1489 | 100%
| 4 | Sponge iron production | Mt | 0 | 0.86271 | 0 | 0.65071 | 0 | 0 | 5.7761 | 0 | 0 | 0.4758 | 0 | 0 | 0 | 0 | 0 | 0 | 1.3019 | 0.12 | 6.748 | 0 | 13.5063 | 0 | 2.4535 | 1.5438 | 0 | 9.0674 | 0 | 0.74195 | 100%
| 9 | Crude Steel production | Mt | 0.020682 | 4.1528 | 0.02275 | 5.4494 | 10.2423 | 8.8887 | 11.8932 | 7.4902 | 31.6534 | 13.5329 | 1.8011 | 954.5833 | 44.4885 | 8.6234 | 26.8379 | 53.1009 | 68.9298 | 32.8256 | 111.8056 | 102.3225 | 10.0582 | 9.8547 | 10.1727 | 18.2798 | 0.041364 | 75.918 | 91.2552 | 85.8696 | 100%
|  |  |  | 1.25 | 1.25 | 1.25 | 1.25 | 1.25 | 1.25 | 1.25 | 1.25 | 1.25 | 1.25 | 1.25 | 1.25 | 1.25 | 1.25 | 1.25 | 1.25 | 1.25 | 1.25 | 1.25 | 1.25 | 1.25 | 1.25 | 1.25 | 1.25 | 1.25 | 1.25 | 1.25 | 1.25 | Capacity adjustment factor, based on OECD |  |  |  |  | 0.8
[15 empty] | 1.2047 | [6 empty] | 1.1448
Shares by steel production pathway
| 21 | BF-BOF | % | 0% | 17.95% | 0% | 78.58% | 86.2% | 89.63% | 15.43% | 0% | 77.46% | 62.51% | 80.63% | 91.2% | 94.88% | 69.3% | 76.65% | 34.15% | 73.23% | 65% | 43.95% | 77% | 47.2% | 43.54% | 9.836% | 24.5% | 0% | 69.19% | 67.56% | 32.28%
| 22 | DRI-EAF | % | 0% | 71.42% | 0% | 0.2811% | 0.8661% | 0% | 10% | 0% | 0% | 3.643% | 0% | 0.4006% | 0.6605% | 1.06% | 0.02644% | 6.404% | 1.878% | 0% | 6.014% | 1.392% | 23.61% | 0.03203% | 26.95% | 9.583% | 0% | 2.534% | 1.823% | 6.929%
| 23 | SCRP-EAF | % | 100% | 10.63% | 100% | 21.14% | 12.94% | 10.37% | 74.57% | 100% | 22.54% | 33.85% | 19.37% | 8.401% | 4.457% | 29.64% | 23.32% | 59.45% | 24.89% | 35% | 50.04% | 21.61% | 29.19% | 56.43% | 63.21% | 65.92% | 100% | 28.28% | 30.62% | 60.79%
| Scrap input | BF-BOF | t/t | 0.125 | 0.125 | 0.125 | 0.125 | 0.125 | 0.125 | 0.125 | 0.125 | 0.125 | 0.125 | 0.125 | 0.125 | 0.125 | 0.125 | 0.125 | 0.125 | 0.125 | 0.125 | 0.125 | 0.125 | 0.125 | 0.125 | 0.125 | 0.125 | 0.125 | 0.125 | 0.125 | 0.125 | https://www.worldsteel.org/about-steel/steel-facts.html
|  | DRI-EAF | t/t | 0.125 | 0.125 | 0.125 | 0.125 | 0.125 | 0.125 | 0.125 | 0.125 | 0.125 | 0.125 | 0.125 | 0.125 | 0.125 | 0.125 | 0.125 | 0.125 | 0.125 | 0.125 | 0.125 | 0.125 | 0.125 | 0.125 | 0.125 | 0.125 | 0.125 | 0.125 | 0.125 | 0.125 | https://www.worldsteel.org/about-steel/steel-facts.html
|  | SCRP-EAF | t/t | 1.05 | 1.05 | 1.05 | 1.05 | 1.05 | 1.05 | 1.05 | 1.05 | 1.05 | 1.05 | 1.05 | 1.05 | 1.05 | 1.05 | 1.05 | 1.05 | 1.05 | 1.05 | 1.05 | 1.05 | 1.05 | 1.05 | 1.05 | 1.05 | 1.05 | 1.05 | 1.05 | 1.05
| Scrap level | BF-BOF | Mt | 0 | 0.093187 | 0 | 0.53527 | 1.1036 | 0.99584 | 0.22944 | 0 | 3.0646 | 1.0574 | 0.18151 | 108.8204 | 5.2764 | 0.747 | 2.5715 | 2.2664 | 6.31 | 2.6671 | 6.1423 | 9.848 | 0.59343 | 0.53632 | 0.12508 | 0.55972 | 0 | 6.5659 | 7.7064 | 3.4648
|  | DRI-EAF | Mt | 0 | 0.37072 | 0 | 0.0019148 | 0.011089 | 0 | 0.14867 | 0 | 0 | 0.061626 | 0 | 0.47802 | 0.036733 | 0.01143 | 0.000887 | 0.42507 | 0.16182 | 0 | 0.84053 | 0.17809 | 0.29682 | 0.00039454 | 0.34269 | 0.21896 | 0 | 0.24048 | 0.20797 | 0.74372
|  | SCRP-EAF | Mt | 0.021716 | 0.46362 | 0.023888 | 1.2096 | 1.3914 | 0.96811 | 9.3118 | 7.8648 | 7.4931 | 4.8094 | 0.3664 | 84.2061 | 2.0822 | 2.6837 | 6.5719 | 33.1475 | 18.0127 | 12.0634 | 58.7403 | 23.2195 | 3.0831 | 5.8391 | 6.7521 | 12.6528 | 0.043432 | 22.5405 | 29.3376 | 54.8115
|  | Total | Mt | 0.021716 | 0.92752 | 0.023888 | 1.7468 | 2.506 | 1.964 | 9.6899 | 7.8648 | 10.5577 | 5.9284 | 0.54792 | 193.5045 | 7.3954 | 3.4421 | 9.1442 | 35.839 | 24.4845 | 14.7305 | 65.7231 | 33.2456 | 3.9734 | 6.3758 | 7.2198 | 13.4315 | 0.043432 | 29.3469 | 37.2519 | 59.02
|  | BF-BOF output | Mt | 0 | 0.74549 | 0 | 4.2821 | 8.8285 | 7.9667 | 1.8355 | 0 | 24.5172 | 8.4595 | 1.4521 | 870.5628 | 42.2116 | 5.976 | 20.5719 | 18.1313 | 50.4803 | 21.3366 | 49.1382 | 78.784 | 4.7474 | 4.2905 | 1.0006 | 4.4778 | 0 | 52.5269 | 61.6509 | 27.7184
|  |  |  | 0% | 0.05435% | 0% | 0.3122% | 0.6436% | 0.5808% | 0.1338% | 0% | 1.787% | 0.6167% | 0.1059% | 63.47% | 3.077% | 0.4357% | 1.5% | 1.322% | 3.68% | 1.555% | 3.582% | 5.744% | 0.3461% | 0.3128% | 0.07295% | 0.3264% | 0% | 3.829% | 4.495% | 2.021%
** This subsector will be located in upstream (as agreed with Marie)
COKE PRODUCTION |  |  |  | Eastern Africa | Northern Africa | Western Africa | Southern Africa | Australia and New Zealand | Central Asia | Southeast Asia | South Asia | Brazil | Canada | Chile | China | Non-EU Eastern Europe | Non-EU Western Europe | Eastern Europe Union | Mediterranean- Europe Union | Western Europe Union | Indonesia, Philippines, Vietnam | India | Japan | Latin America | Mediterranean Asia | Middle East (Gulf States) | Mexico | Nigeria | Russia Federation | South Korea, Taiwan | United States
|  |  |  | AFE | AFN | AFW | AFZ | ANZ | ASC | ASE | ASO | BRA | CAN | CHL | CHN | ENE | ENW | EUE | EUM | EUW | IDN | IND | JPN | LAM | MDA | MEA | MEX | NIG | RUS | SKT | USA
Coke oven | UPSCOA | INPUT | TJ / TJ COK |  | 1.1075 |  | 1.4925 | 1.536 | 1.2163 |  |  | 1.11 | 1.3754 | 1.3049 | 1.135 | 1.2583 | 1.3298 | 1.2932 | 1.2604 | 1.2131 | 1.2162 | 1.1798 | 1.3145 | 1.2711 | 1.3166 | 1.2095 | 1.3309 |  | 1.4596 | 1.4064 | 1.3098
Coke oven | UPSCOALIG | INPUT | TJ / TJ COK | EUW: 0.015867
Coke oven | UPSGAS | INPUT | TJ / TJ COK | ENW: 0.025218
Coke oven | UPSLPG | INPUT | TJ / TJ COK | EUM: 6.1267e-06
Coke oven | UPSOIL2 | INPUT | TJ / TJ COK | BRA: 0.1908; EUW: 0.025906; JPN: 0.016847
Coke oven | UPSWAS | INPUT | TJ / TJ COK | JPN: 0.0051819
Coke oven | UPSCOG | OUTPUT | TJ / COK |  | 0 |  | 0.38263 | 0.31444 | 0.21473 |  |  | 0.2958 | 0.37542 | 0.28698 | 0.135 | 0.25829 | 0.34032 | 0.2909 | 0.14075 | 0.25375 | 0 | 0.17976 | 0.31936 | 0.030117 | 0.31406 | 0.15174 | 0.30027 |  | 0.21888 | 0.33016 | 0.18084
Coke oven | UPSCOK | OUTPUT | TJ | bar: AFN; AFZ to ASC; BRA to MEX; RUS to USA
** Approach to disaggregating EnBal across production pathways is to start off with determining DRI / EAF consumption via benchmarks
** Note that we do not differentiate between energy intensity of production between regions which is a limitation of this approach
ELECTRIC ARC FURNACE (SCRAP)
|  |  |  | AFE | AFN | AFW | AFZ | ANZ | ASC | ASE | ASO | BRA | CAN | CHL | CHN | ENE | ENW | EUE | EUM | EUW | IDN | IND | JPN | LAM | MDA | MEA | MEX | NIG | RUS | SKT | USA
EAF | INDELC | Benchmark | GJ/t | 2.1 | 2.1 | 2.1 | 2.1 | 2.1 | 2.1 | 2.1 | 2.1 | 2.1 | 2.1 | 2.1 | 2.1 | 2.1 | 2.1 | 2.1 | 2.1 | 2.1 | 2.1 | 2.1 | 2.1 | 2.1 | 2.1 | 2.1 | 2.1 | 2.1 | 2.1 | 2.1 | 2.1
EAF | INDELC | Benchmark estimate | TJ | 43.432 | 927.2315 | 47.7752 | 2419.1356 | 2782.708 | 1936.2247 | 18623.5896 | 15729.5206 | 14986.1065 | 9618.7465 | 732.8098 | 168412.2426 | 4164.3693 | 5367.4328 | 13143.709 | 66294.9478 | 36025.3834 | 24126.8202 | 117480.6423 | 46438.9717 | 6166.2196 | 11678.1278 | 13504.1049 | 25305.6562 | 86.8641 | 45081.0966 | 58675.2383 | 109622.965
EAF |  | Share of IIS energy balance | % | 0.7349% | 30.17% | 4.797% | 3.507% | 16.19% | 2.216% | 59.08% | 100% | 17.5% | 32.61% | 28.18% | 6.801% | 5.05% | 15.34% | 23.78% | 38.54% | 22.4% | 81.54% | 100% | 19.14% | 59.73% | 13.12% | 81.22% | 130.2% | 100% | 20.17% | 30.76% | 53.63% | 100% denotes EAF production but no or insufficient electricity input to achieve benchmark
**This is the additional electricity requirement not provided in the energy balance to meet the benchmark
| INDELC | Additional requirement | TJ | 0 | 0 | 0 | 0 | 0 | 0 | 0 | 15729.5206 | 0 | 0 | 0 | 0 | 0 | 0 | 0 | 0 | 0 | 0 | 117480.6423 | 0 | 0 | 0 | 0 | 7654.1583 | 86.8641 | 0 | 0 | 0 | Additional energy provided from other industry (NES)
DRI + ELECTRIC ARC FURNACE
|  |  |  | AFE | AFN | AFW | AFZ | ANZ | ASC | ASE | ASO | BRA | CAN | CHL | CHN | ENE | ENW | EUE | EUM | EUW | IDN | IND | JPN | LAM | MDA | MEA | MEX | NIG | RUS | SKT | USA
DRI | INDGAS | % DRI using gas | % | 100% | 100% | 100% | 100% | 100% | 100% | 100% | 100% | 100% | 100% | 100% | 100% | 100% | 100% | 100% | 100% | 100% | 100% | 5% | 100% | 100% | 100% | 100% | 100% | 100% | 100% | 100% | 100% | Benchmark energy use (GJ/t)
DRI | INDGAS | Benchmark | GJ/t | 15 | 15 | 15 | 15 | 15 | 15 | 15 | 15 | 15 | 15 | 15 | 15 | 15 | 15 | 15 | 15 | 15 | 15 | 15 | 15 | 15 | 15 | 15 | 15 | 15 | 15 | 15 | 15 | EAF | 2.1
DRI | INDGAS | Benchmark estimate | TJ | 0 | 44486.0792 | 0 | 229.7736 | 1330.6359 | 0 | 17839.8177 | 0 | 0 | 7395.1224 | 0 | 57362.9362 | 4407.9067 | 1371.63 | 106.4401 | 51008.288 | 19418.6928 | 0 | 5043.1824 | 21370.4547 | 35617.8704 | 47.3448 | 41122.4594 | 26275.2088 | 0 | 28857.7615 | 24956.4776 | 89246.1256 | DRI-EAF | 17.1 | (Gas-based) | 20 | (coal-based)
DRI |  | Share of IIS energy balance | % |  | 42.44% |  | 2.498% | 15.8% |  | 119.5% |  |  | 9.885% |  | 11.93% | 6.099% | 7.943% | 0.1936% | 49.03% | 12.72% |  | 24.64% | 22.06% | 77.38% | 0.08324% | 60.99% | 17.06% |  | 5.907% | 38.31% | 22.7% | BF-BOF | 21.4
|  | Residual IIS gas | TJ |  | 60346.9208 |  | 8970.2264 | 7093.3641 |  | 0 |  |  | 67414.8776 |  | 423415.0638 | 67869.0933 | 15897.37 | 54869.5599 | 53021.712 | 133204.3072 |  | 15420.8176 | 75483.5453 | 10414.1296 | 56828.6552 | 26306.5406 | 127782.7912 |  | 459662.2385 | 40190.5224 | 303822.8744
IEA I&S roadmap 2020 (Box 1.3)
https://www.iea.org/reports/iron-and-steel-technology-roadmap
DRI | INDCOA | Benchmark | GJ/t | 17.9 | 17.9 | 17.9 | 17.9 | 17.9 | 17.9 | 17.9 | 17.9 | 17.9 | 17.9 | 17.9 | 17.9 | 17.9 | 17.9 | 17.9 | 17.9 | 17.9 | 17.9 | 17.9 | 17.9 | 17.9 | 17.9 | 17.9 | 17.9 | 17.9 | 17.9 | 17.9 | 17.9
DRI | INDCOA | Benchmark estimate | TJ | 0 | 0 | 0 | 0 | 0 | 0 | 0 | 0 | 0 | 0 | 0 | 0 | 0 | 0 | 0 | 0 | 0 | 0 | 114345.7557 | 0 | 0 | 0 | 0 | 0 | 0 | 0 | 0 | 0
DRI | INDCOA | Share of IIS energy balance | % | IND: 8.201%
| INDCOA | Residual IIS coal | TJ | IND: 1280020.2443
EAF | INDELC | Benchmark | GJ/t | 2.1 | 2.1 | 2.1 | 2.1 | 2.1 | 2.1 | 2.1 | 2.1 | 2.1 | 2.1 | 2.1 | 2.1 | 2.1 | 2.1 | 2.1 | 2.1 | 2.1 | 2.1 | 2.1 | 2.1 | 2.1 | 2.1 | 2.1 | 2.1 | 2.1 | 2.1 | 2.1 | 2.1
EAF | INDELC | Benchmark estimate | TJ | 0 | 6228.0511 | 0 | 32.1683 | 186.289 | 0 | 2497.5745 | 0 | 0 | 1035.3171 | 0 | 8030.8111 | 617.1069 | 192.0282 | 14.9016 | 7141.1603 | 2718.617 | 0 | 14120.9107 | 2991.8637 | 4986.5019 | 6.6283 | 5757.1443 | 3678.5292 | 0 | 4040.0866 | 3493.9069 | 12494.4576
EAF | INDELC | Share of REMAINING IIS energy balance | % |  | 290.2% |  | 0.04833% | 1.293% |  | 19.36% |  |  | 5.208% |  | 0.348% | 0.7881% | 0.6481% | 0.03538% | 6.754% | 2.178% |  | -12.02% | 1.525% | 119.9% | 0.008571% | 184.4% | -62.6% |  | 2.265% | 2.646% | 13.18%
**This is the additional electricity and gas requirement not provided in the energy balance to meet the benchmark
| INDELC | Additional requirement | TJ | 0 | 4082.2826 | 0 | 0 | 0 | 0 | 0 | 0 | 0 | 0 | 0 | 0 | 0 | 0 | 0 | 0 | 0 | 0 | 14120.9107 | 0 | 828.7215 | 0 | 2634.2492 | 1901.0271 | 0 | 0 | 0 | 0 | Additional energy provided from other industry (NES)
| INDGAS | Additional requirement | TJ | 0 | 0 | 0 | 0 | 0 | 0 | 2914.8177 | 0 | 0 | 0 | 0 | 0 | 0 | 0 | 0 | 0 | 0 | 0 | 0 | 0 | 0 | 0 | 0 | 0 | 0 | 0 | 0 | 0 | Additional energy provided from other industry (NES)
| INDELC | Sector benchmark needs | TJ | 43.432 | 7155.2826 | 47.7752 | 2451.3039 | 2968.9971 | 1936.2247 | 21121.1641 | 15729.5206 | 14986.1065 | 10654.0636 | 732.8098 | 176443.0537 | 4781.4763 | 5559.461 | 13158.6106 | 73436.1081 | 38744.0004 | 24126.8202 | 131601.553 | 49430.8353 | 11152.7215 | 11684.756 | 19261.2492 | 28984.1854 | 86.8641 | 49121.1832 | 62169.1451 | 122117.4225
| INDELC | Available in balance | TJ | 5910 | 3073 | 996 | 68980 | 17187 | 87381 | 31525 | 0 | 85630 | 29498 | 2600 | 2476426 | 82468 | 34999 | 55264 | 172024 | 160828 | 29588 | 0 | 242581 | 10324 | 89012 | 16627 | 19429 | 0 | 223477 | 190737 | 204414
| INDELC | Additional requirement | TJ | 0 | 4082.2826 | 0 | 0 | 0 | 0 | 0 | 15729.5206 | 0 | 0 | 0 | 0 | 0 | 0 | 0 | 0 | 0 | 0 | 131601.553 | 0 | 828.7215 | 0 | 2634.2492 | 9555.1854 | 86.8641 | 0 | 0 | 0 | This needs to come from another part of the EB | [5 empty] | The best available technology energy intensities have been compiled by the IEA from a variety of sources and reviewed by industry experts and shown in the table below.
| INDELC | Balance of 'required' ELC | % | 0.7349% | 100% | 4.797% | 3.554% | 17.27% | 2.216% | 67% | 100% | 17.5% | 36.12% | 28.18% | 7.125% | 5.798% | 15.88% | 23.81% | 42.69% | 24.09% | 81.54% | 100% | 20.38% | 100% | 13.13% | 100% | 100% | 100% | 21.98% | 32.59% | 59.74% | This must not exceed 100% | [5 empty] | https://www.iea.org/articles/driving-energy-efficiency-in-heavy-industries
| INDGAS | Sector benchmark needs | TJ | 0 | 44486.0792 | 0 | 229.7736 | 1330.6359 | 0 | 17839.8177 | 0 | 0 | 7395.1224 | 0 | 57362.9362 | 4407.9067 | 1371.63 | 106.4401 | 51008.288 | 19418.6928 | 0 | 5043.1824 | 21370.4547 | 35617.8704 | 47.3448 | 41122.4594 | 26275.2088 | 0 | 28857.7615 | 24956.4776 | 89246.1256
| INDGAS | Available in balance | TJ | 0 | 104833 | 0 | 9200 | 8424 | 25226 | 14925 | 703 | 47780 | 74810 | 600 | 480778 | 72277 | 17269 | 54976 | 104030 | 152623 | 99662 | 20464 | 96854 | 46032 | 56876 | 67429 | 154058 | 10662 | 488520 | 65147 | 393069
| INDGAS | Additional requirement | TJ | 0 | 0 | 0 | 0 | 0 | 0 | 2914.8177 | 0 | 0 | 0 | 0 | 0 | 0 | 0 | 0 | 0 | 0 | 0 | 0 | 0 | 0 | 0 | 0 | 0 | 0 | 0 | 0 | 0 | This needs to come from another part of the EB
| INDGAS | Balance of 'required' GAS | % |  | 42.44% |  | 2.498% | 15.8% | 0% | 100% | 0% | 0% | 9.885% | 0% | 11.93% | 6.099% | 7.943% | 0.1936% | 49.03% | 12.72% | 0% | 24.64% | 22.06% | 77.38% | 0.08324% | 60.99% | 17.06% | 0% | 5.907% | 38.31% | 22.7% | This must not exceed 100%
** Blast furnace allocation based on separate section of energy balance
PIG IRON PRODUCTION, BLAST FURNACE - EB calculated intensities (not used) |  |  | Pig Iron? |  | Yes |  | Yes | Yes | Yes | Yes |  | Yes | Yes | Yes | Yes | Yes | Yes | Yes | Yes | Yes | Yes | Yes | Yes | Yes | Yes | Yes | Yes |  | Yes | Yes | Yes
|  |  |  | AFE | AFN | AFW | AFZ | ANZ | ASC | ASE | ASO | BRA | CAN | CHL | CHN | ENE | ENW | EUE | EUM | EUW | IDN | IND | JPN | LAM | MDA | MEA | MEX | NIG | RUS | SKT | USA
|  |  | Total energy (PJ) | 0 | 16.723 | 0 | 45.329 | 54.449 | 61.647 | 4.858 | 0 | 0 | 52.955 | 8.024 | 9761.909 | 264.103 | 92.51 | 223.737 | 257.091 | 703.54 | 7.779 | 1089.234 | 1161.268 | 52.203 | 123.372 | 35.292 | 39.121 | 0 | 545.691 | 616.125 | 266.687 | 75th Percentile value | 90th %ile
|  |  | Total prod (Mt) | 0 | 0.74549 | 0 | 4.2821 | 8.8285 | 7.9667 | 1.8355 | 0 | 24.5172 | 8.4595 | 1.4521 | 870.5628 | 42.2116 | 5.976 | 20.5719 | 18.1313 | 50.4803 | 21.3366 | 49.1382 | 78.784 | 4.7474 | 4.2905 | 1.0006 | 4.4778 | 0 | 52.5269 | 61.6509 | 27.7184
Blast furnace | UPSBIO | INPUT | PJ / Mt | EUW: 0.00047543 | 0.00047543 | 0.00047543
Blast furnace | UPSCOA | INPUT | PJ / Mt | AFN: 0.68143; ANZ: 0.18599; BRA: 0; ENE: 0.15136; ENW: 5.0472; EUE: 1.4632; EUM: 5.2191; EUW: 4.7761; IDN: 0.36458; IND: 1.3948; JPN: 4.4307; MDA: 6.4705; RUS: 1.2809; SKT: 3.2799; USA: 0.96896 | 4.6034 | 5.1504
Blast furnace | UPSCOK | INPUT | PJ / Mt |  | 21.7507 |  | 10.5856 | 5.9814 | 7.1012 | 2.6467 |  | 0 | 6.2598 | 5.5257 | 11.2133 | 6.1053 | 10.4331 | 9.3552 | 8.9602 | 9.1323 |  | 20.7719 | 10.3092 | 4.2872 | 22.2839 | 35.2697 | 8.7367 |  | 9.1079 | 6.7139 | 8.6523 | 10.5093 | 21.5549
Blast furnace | UPSGAS | INPUT | PJ / Mt | EUE: 0.057408 | 0.057408 | 0.057408
Blast furnace | UPSHFO | INPUT | PJ / Mt | ASC: 0.6369; EUW: 0.028011 | 0.48468 | 0.57601
Blast furnace | UPSOIL2 | INPUT | PJ / Mt | LAM: 6.7089 | 6.7089 | 6.7089
Blast furnace | UPSBFG | OUTPUT | PJ / Mt |  | 0 |  | 0 | 2.554 | 0.99552 | 0 |  |  | 0 | 1.6218 | 1.2404 | 0.82158 | 5.2866 | 2.9722 | 6.3638 | 3.7747 | 0 | 0 | 3.1557 | 2.0769 | 11.0024 | 11.6606 | 3.0613 |  | 1.2255 | 3.6292 | 1.5715 | BFG production net of use in I&S sector
Blast furnace | IIS | OUTPUT | Mt | bar: AFN; AFZ to ASE; BRA to MEX; RUS to USA
Blast furnace | Energy intensity of BF / Mt Steel |  | PJ/ Mt |  | 22.4321 |  | 10.5856 | 6.1674 | 7.7381 | 2.6467 |  | 0 | 6.2598 | 5.5257 | 11.2133 | 6.2566 | 15.4802 | 10.8759 | 14.1794 | 13.9369 | 0.36458 | 22.1667 | 14.7399 | 10.9961 | 28.7544 | 35.2697 | 8.7367 |  | 10.3888 | 9.9938 | 9.6213
Blast furnace | Energy intensity of BF / Mt Pig |  | PJ/ Mt |  | 23.6884 |  | 6.4474 | 13.776 | 26.3464 | 2.096 |  |  | 8.1957 | 8.9798 | 11.8221 | 8.2721 | 14.8372 | 13.466 | 14.0959 | 15.0274 | 1.1595 | 15.9679 | 14.6395 | 15.7058 | 16.9478 | 10.9312 | 9.2708 |  | 11.2584 | 10.1344 | 11.0435
Blast furnace | % use of UPSCOK consumed in BF |  | % |  | 78.94% |  | 83.75% | 71.71% | 55.99% | 133% |  |  | 66.55% | 74.05% | 74.63% | 76.38% | 81.5% | 77.23% | 77.58% | 80.85% |  | 83.39% | 88.84% | 84.1% | 73.46% | 64.54% | 63.27% |  | 38.91% | 87.79% | 75.91%
|  | BFG non-IIS use | PJ |  | 0 |  | 0 | 22.548 | 7.931 | 0 |  |  | 0 | 2.355 | 1079.868 | 34.68 | 31.593 | 61.143 | 115.385 | 190.55 | 0 | 0 | 248.615 | 9.86 | 47.206 | 11.668 | 13.708 |  | 64.371 | 223.746 | 43.559
|  | BFG IIS use | PJ | 0 | 3.35 | 0 | 18.142 | 1.087 | 9.89 | 2.654 | 0 | 0 | 22.913 | 0 | 3295.185 | 50.486 | 5.251 | 27.059 | 1.528 | 74.53 | 3.26 | 444.595 | 162.33 | 0.591 | 2.785 | 2.545 | 2.354 | 0 | 150.231 | 2.115 | 66.793
|  | BFG IIS use | PJ/Mt | 0 | 4.4937 | 0 | 4.2367 | 0.12312 | 1.2414 | 1.4459 | 0 | 0 | 2.7086 | 0 | 3.7851 | 1.196 | 0.87868 | 1.3153 | 0.084274 | 1.4764 | 0.15279 | 9.0478 | 2.0604 | 0.12449 | 0.6491 | 2.5434 | 0.5257 | 0 | 2.8601 | 0.034306 | 2.4097
Check BFG total / EnBal | bar: AFN; AFZ to ASE; CAN to MEX; RUS to USA
|  | Blast funace own consumption |  | 0 | 0 | 0 | 0 | 17.056 | 7.93 | 0 | 0 | 0 | 0 | 2.355 | 10.093 | 4.662 | 11.808 | 18.248 | 63.424 | 48.103 | 0 | 0 | 57.681 | 6.969 | 27.198 | 4.105 | 11.648 | 0 | 3.778 | 103.554 | 22.022
|  | BFG IIS own use | PJ/Mt | 0 | 0 | 0 | 0 | 1.9319 | 0.99539 | 0 | 0 | 0 | 0 | 1.6218 | 0.011594 | 0.11044 | 1.9759 | 0.88704 | 3.498 | 0.95291 | 0 | 0 | 0.73214 | 1.468 | 6.3391 | 4.1024 | 2.6013 | 0 | 0.071925 | 1.6797 | 0.79449
PIG IRON PRODUCTION, BLAST FURNACE - recalc based on 90th percentile filter
|  |  |  | AFE | AFN | AFW | AFZ | ANZ | ASC | ASE | ASO | BRA | CAN | CHL | CHN | ENE | ENW | EUE | EUM | EUW | IDN | IND | JPN | LAM | MDA | MEA | MEX | NIG | RUS | SKT | USA
Blast furnace | UPSBIO | INPUT | PJ / Mt | EUW: 0.00047543
Blast furnace | UPSCOA | INPUT | PJ / Mt | AFN: 0.68143; ANZ: 0.18599; BRA: 0; ENE: 0.15136; ENW: 5.0472; EUE: 1.4632; EUM: 5.1504; EUW: 4.7761; IDN: 0.36458; IND: 1.3948; JPN: 4.4307; MDA: 5.1504; RUS: 1.2809; SKT: 3.2799; USA: 0.96896
Blast furnace | UPSCOK | INPUT | PJ / Mt |  | 21.5549 |  | 10.5856 | 5.9814 | 7.1012 | 2.6467 |  | 0 | 6.2598 | 5.5257 | 11.2133 | 6.1053 | 10.4331 | 9.3552 | 8.9602 | 9.1323 |  | 20.7719 | 10.3092 | 4.2872 | 21.5549 | 21.5549 | 8.7367 |  | 9.1079 | 6.7139 | 8.6523
Blast furnace | UPSGAS | INPUT | PJ / Mt | EUE: 0.057408
Blast furnace | UPSHFO | INPUT | PJ / Mt | ASC: 0.57601; EUW: 0.028011
Blast furnace | UPSOIL2 | INPUT | PJ / Mt | LAM: 6.7089
Blast furnace | UPSBFG | OUTPUT | PJ / Mt
Blast furnace | IIS | OUTPUT | Mt | bar: AFE to USA
Blast furnace |  | Total INPUT (BF) - adjusted 75th | PJ/ Mt | 0 | 22.2364 | 0 | 10.5856 | 6.1674 | 7.6772 | 2.6467 | 0 | 0 | 6.2598 | 5.5257 | 11.2133 | 6.2566 | 15.4802 | 10.8759 | 14.1106 | 13.9369 | 0.36458 | 22.1667 | 14.7399 | 10.9961 | 26.7053 | 21.5549 | 8.7367 | 0 | 10.3888 | 9.9938 | 9.6213
|  | Total INPUT (BF) - calculated | PJ/ Mt |  | 22.4321 |  | 10.5856 | 6.1674 | 7.7381 | 2.6467 |  | 0 | 6.2598 | 5.5257 | 11.2133 | 6.2566 | 15.4802 | 10.8759 | 14.1794 | 13.9369 | 0.36458 | 22.1667 | 14.7399 | 10.9961 | 28.7544 | 35.2697 | 8.7367 |  | 10.3888 | 9.9938 | 9.6213
ENERGY BALANCE - IIS, NET OF EAF/DRI-EAF |  |  |  | AFE: NO BOF; AFW: NO BOF; ASO: NO BOF; NIG: NO BOF | If 'No BOF', no energy should be considered here
|  |  |  | AFE | AFN | AFW | AFZ | ANZ | ASC | ASE | ASO | BRA | CAN | CHL | CHN | ENE | ENW | EUE | EUM | EUW | IDN | IND | JPN | LAM | MDA | MEA | MEX | NIG | RUS | SKT | USA
| INDBFG |  | TJ | 0 | 3350 | 0 | 18142 | 1087 | 9890 | 2654 | 0 | 0 | 22913 | 0 | 3295185 | 50486 | 5251 | 27059 | 1528 | 74530 | 3260 | 444595 | 162330 | 591 | 2785 | 2545 | 2354 | 0 | 150231 | 2115 | 66793
| INDBGS |  | TJ | 0 | 0 | 0 | 0 | 0 | 0 | 0 | 0 | 0 | 51 | 0 | 0 | 0 | 0 | 0 | 0 | 0 | 0 | 0 | 0 | 0 | 0 | 0 | 0 | 0 | 0 | 0 | 0
| INDBIO |  | TJ | 0 | 0 | 0 | 0 | 0 | 0 | 0 | 0 | 154213 | 10 | 0 | 30723 | 114 | 652 | 281 | 18 | 17 | 0 | 0 | 260 | 8 | 0 | 0 | 0 | 0 | 35 | 0 | 0
| INDBLQ |  | TJ | 0 | 0 | 0 | 0 | 0 | 0 | 0 | 0 | 130 | 0 | 0 | 0 | 0 | 0 | 0 | 13 | 73 | 16 | 0 | 0 | 0 | 0 | 0 | 0 | 0 | 0 | 0 | 74
| INDCOA |  | TJ | 0 | 12 | 0 | 71951 | 619 | 23523 | 2814 | 0 | 97348 | 9662 | 0 | 1928956 | 52266 | 10469 | 24265 | 8927 | 47029 | 8759 | 1280020.2443 | 129508 | 848 | 16346 | 0 | 0 | 0 | 107526 | 67288 | 8862
| INDCOG |  | TJ | 0 | 0 | 0 | 21130 | 924 | 0 | 0 | 0 | 54127 | 22488 | 0 | 617157 | 30632 | 3222 | 18883 | 5516 | 51073 | 0 | 83377 | 146300 | 581 | 10998 | 2250 | 8208 | 0 | 159043 | 76851 | 217
| INDCOK |  | TJ | 0 | 4412 | 0 | 5818 | 12236 | 26917 | 205 | 0 | 283664 | 17130 | 3438 | 1222902 | 59712 | 14629 | 13200 | 26744 | 36830 | 164616 | 203359 | 56845 | 1658 | 27828 | 0 | 21137 | 0 | 745252 | 48706 | 73871
| INDELC |  | TJ | 5866.568 | 0 | 948.2248 | 66528.6961 | 14218.0029 | 85444.7753 | 10403.8359 | 0 | 70643.8935 | 18843.9364 | 1867.1902 | 2299982.9463 | 77686.5237 | 29439.539 | 42105.3894 | 98587.8919 | 122083.9996 | 5461.1798 | 0 | 193150.1647 | 0 | 77327.244 | 9.0949e-13 | 0 | 0 | 174355.8168 | 128567.8549 | 82296.5775 | This includes additional requirements from other industry - nes
| INDGAS |  | TJ | 0 | 60346.9208 | 0 | 8970.2264 | 7093.3641 | 25226 | 0 | 703 | 47780 | 67414.8776 | 600 | 423415.0638 | 67869.0933 | 15897.37 | 54869.5599 | 53021.712 | 133204.3072 | 99662 | 15420.8176 | 75483.5453 | 10414.1296 | 56828.6552 | 26306.5406 | 127782.7912 | 10662 | 459662.2385 | 40190.5224 | 303822.8744
| INDHET |  | TJ | 0 | 0 | 0 | 0 | 0 | 35700 | 0 | 0 | 0 | 57 | 0 | 196349 | 53476 | 7 | 7779 | 7443 | 5515 | 0 | 0 | 0 | 0 | 0 | 0 | 0 | 0 | 253881 | 235 | 7327
| INDLPG |  | TJ | 0 | 0 | 0 | 0 | 30 | 4113 | 4750 | 0 | 2051 | 0 | 95 | 4530 | 214 | 113 | 113 | 1831 | 7278 | 3300 | 0 | 12887 | 8 | 111 | 0 | 180 | 0 | 547 | 2646 | 91
| INDOIL |  | TJ | 0 | 2322 | 307 | 506 | 841 | 17078 | 11368 | 0 | 10017 | 184 | 254 | 49643 | 6717 | 842 | 303 | 5904 | 3667 | 18434 | 46654 | 37886 | 473 | 570 | 701 | 3110 | 0 | 13374 | 357 | 3635
| INDGEOTH |  | TJ | 0 | 0 | 0 | 0 | 0 | 0 | 0 | 0 | 0 | 0 | 0 | 0 | 0 | 0 | 0 | 0 | 0 | 0 | 0 | 0 | 0 | 0 | 0 | 0 | 0 | 0 | 0 | 0
| INDCSP |  | TJ | 0 | 0 | 0 | 0 | 0 | 0 | 0 | 0 | 0 | 0 | 0 | 0 | 0 | 0 | 0 | 0 | 0 | 0 | 0 | 0 | 0 | 0 | 0 | 0 | 0 | 0 | 0 | 0
| INDWAS |  | TJ | 0 | 0 | 0 | 0 | 0 | 0 | 0 | 0 | 0 | 0 | 0 | 0 | 0 | 59 | 26 | 0 | 64 | 0 | 0 | 1444 | 0 | 126 | 0 | 0 | 0 | 53909 | 359 | 0
|  |  | Total (PJ) | 5.8666 | 70.4429 | 1.2552 | 193.0459 | 37.0484 | 227.8918 | 32.1948 | 0.703 | 719.9739 | 158.7538 | 6.2542 | 10068.843 | 399.1726 | 80.5809 | 188.8839 | 209.5336 | 481.3643 | 303.5082 | 2073.4261 | 816.0937 | 14.5811 | 192.9199 | 31.8025 | 162.7718 | 10.662 | 2117.8161 | 367.3154 | 546.9895
BF-BOF (BOF component) - EB calculated intensities (not to be used)
|  |  |  | AFE | AFN | AFW | AFZ | ANZ | ASC | ASE | ASO | BRA | CAN | CHL | CHN | ENE | ENW | EUE | EUM | EUW | IDN | IND | JPN | LAM | MDA | MEA | MEX | NIG | RUS | SKT | USA | 75th Percentile value | 90th %ile
BOF | INDBFG | INPUT | PJ / Mt |  | 4.4937 |  | 4.2367 | 0.12312 | 1.2414 | 1.4459 |  |  | 2.7086 |  | 3.7851 | 1.196 | 0.87868 | 1.3153 | 0.084274 | 1.4764 | 0.15279 | 9.0478 | 2.0604 | 0.12449 | 0.6491 | 2.5434 | 0.5257 |  | 2.8601 | 0.034306 | 2.4097 | 2.6673 | 4.1915
BOF | INDBGS | INPUT | PJ / Mt | CAN: 0.0060287 | 0.0060287 | 0.0060287
BOF | INDBIO | INPUT | PJ / Mt | BRA: 6.29; CAN: 0.0011821; CHN: 0.035291; ENE: 0.0027007; ENW: 0.1091; EUE: 0.013659; EUM: 0.00099276; EUW: 0.00033677; JPN: 0.0033002; LAM: 0.0016851; RUS: 0.00066632 | 0.024475 | 0.1091
BOF | INDBLQ | INPUT | PJ / Mt | BRA: 0.0053024; EUM: 0.00071699; EUW: 0.0014461; IDN: 0.00074988; USA: 0.0026697 | 0.0026697 | 0.0042493
BOF | INDCOA | INPUT | PJ / Mt |  | 0.016097 |  | 16.8026 | 0.070114 | 2.9527 | 1.5331 |  | 3.9706 | 1.1421 |  | 2.2158 | 1.2382 | 1.7518 | 1.1795 | 0.49235 | 0.93163 | 0.41051 | 26.0494 | 1.6438 | 0.17862 | 3.8098 |  |  |  | 2.0471 | 1.0914 | 0.31972 | 2.2158 | 3.9706
BOF | INDCOG | INPUT | PJ / Mt |  |  |  | 4.9344 | 0.10466 |  |  |  | 2.2077 | 2.6583 |  | 0.70892 | 0.72568 | 0.53916 | 0.9179 | 0.30422 | 1.0117 |  | 1.6968 | 1.857 | 0.12238 | 2.5633 | 2.2486 | 1.833 |  | 3.0278 | 1.2466 | 0.0078287 | 2.2281 | 2.7322
BOF | INDCOK | INPUT | PJ / Mt |  | 5.9182 |  | 1.3587 | 1.386 | 3.3787 | 0.11169 |  | 11.57 | 2.0249 | 2.3676 | 1.4047 | 1.4146 | 2.448 | 0.64165 | 1.475 | 0.72959 | 7.7152 | 4.1385 | 0.72153 | 0.34924 | 6.4859 |  | 4.7204 |  | 14.188 | 0.79003 | 2.6651 | 4.4295 | 7.4693
BOF | INDELC | INPUT | PJ / Mt |  |  |  | 15.5363 | 1.6105 | 10.7252 | 5.6681 |  | 2.8814 | 2.2275 | 1.2858 | 2.6419 | 1.8404 | 4.9263 | 2.0467 | 5.4374 | 2.4185 | 0.25595 |  | 2.4516 |  | 18.0227 | 9.0892e-16 |  |  | 3.3194 | 2.0854 | 2.969 | 5.0541 | 11.2063
BOF | INDGAS | INPUT | PJ / Mt |  | 80.949 |  | 2.0948 | 0.80346 | 3.1664 |  |  | 1.9488 | 7.9691 | 0.41319 | 0.48637 | 1.6078 | 2.6602 | 2.6672 | 2.9243 | 2.6387 | 4.6709 | 0.31383 | 0.95811 | 2.1936 | 13.2451 | 26.2899 | 28.537 |  | 8.751 | 0.65191 | 10.961 | 8.3601 | 23.681
BOF | INDHET | INPUT | PJ / Mt | ASC: 4.4811; CAN: 0.006738; CHN: 0.22554; ENE: 1.2669; ENW: 0.0011714; EUE: 0.37814; EUM: 0.41051; EUW: 0.10925; RUS: 4.8333; SKT: 0.0038118; USA: 0.26434 | 0.83868 | 4.4811
BOF | INDLPG | INPUT | PJ / Mt |  |  |  |  | 0.0033981 | 0.51627 | 2.5878 |  | 0.083656 |  | 0.065422 | 0.0052035 | 0.0050697 | 0.018909 | 0.0054929 | 0.10099 | 0.14418 | 0.15466 |  | 0.16357 | 0.0016851 | 0.025871 |  | 0.040198 |  | 0.010414 | 0.042919 | 0.003283 | 0.12258 | 0.23411
BOF | INDOIL | INPUT | PJ / Mt |  | 3.1147 |  | 0.11817 | 0.09526 | 2.1437 | 6.1934 |  | 0.40857 | 0.021751 | 0.17492 | 0.057024 | 0.15913 | 0.1409 | 0.014729 | 0.32562 | 0.072642 | 0.86396 | 0.94944 | 0.48088 | 0.099633 | 0.13285 | 0.70056 | 0.69454 |  | 0.25461 | 0.0057907 | 0.13114 | 0.69604 | 1.7854
BOF | INDGEOTH | INPUT | PJ / Mt
BOF | INDCSP | INPUT | PJ / Mt
BOF | INDWAS | INPUT | PJ / Mt | ENW: 0.0098728; EUE: 0.0012639; EUW: 0.0012678; JPN: 0.018329; MDA: 0.029367; RUS: 1.0263; SKT: 0.0058231
BOF | IIS | OUTPUT | Mt | bar: AFE to USA
|  | Total INPUT (BOF) |  | 0 | 94.4917 | 0 | 45.0816 | 4.1965 | 28.6055 | 17.54 | 0 | 29.3661 | 18.7663 | 4.307 | 11.5659 | 9.4565 | 13.4841 | 9.1817 | 11.5564 | 9.5357 | 14.2247 | 42.1958 | 10.3586 | 3.0714 | 44.964 | 31.7825 | 36.3509 | 0 | 40.3187 | 5.958 | 19.7338
BF-BOF (BOF component) - recalc based on 75th percentile filter
** These values are re-estimated based on replacing very high ('erroneous') values with the 90th percentile value
|  |  |  | AFE | AFN | AFW | AFZ | ANZ | ASC | ASE | ASO | BRA | CAN | CHL | CHN | ENE | ENW | EUE | EUM | EUW | IDN | IND | JPN | LAM | MDA | MEA | MEX | NIG | RUS | SKT | USA
BOF | INDBFG | INPUT | PJ / Mt |  | 4.1915 |  | 4.1915 | 0.12312 | 1.2414 | 1.4459 |  |  | 2.7086 |  | 3.7851 | 1.196 | 0.87868 | 1.3153 | 0.084274 | 1.4764 | 0.15279 | 4.1915 | 2.0604 | 0.12449 | 0.6491 | 2.5434 | 0.5257 |  | 2.8601 | 0.034306 | 2.4097
BOF | INDBGS | INPUT | PJ / Mt | CAN: 0.0060287
BOF | INDBIO | INPUT | PJ / Mt | BRA: 0.1091; CAN: 0.0011821; CHN: 0.035291; ENE: 0.0027007; ENW: 0.1091; EUE: 0.013659; EUM: 0.00099276; EUW: 0.00033677; JPN: 0.0033002; LAM: 0.0016851; RUS: 0.00066632
BOF | INDBLQ | INPUT | PJ / Mt | BRA: 0.0042493; EUM: 0.00071699; EUW: 0.0014461; IDN: 0.00074988; USA: 0.0026697
BOF | INDCOA | INPUT | PJ / Mt |  | 0.016097 |  | 3.9706 | 0.070114 | 2.9527 | 1.5331 |  | 3.9706 | 1.1421 |  | 2.2158 | 1.2382 | 1.7518 | 1.1795 | 0.49235 | 0.93163 | 0.41051 | 3.9706 | 1.6438 | 0.17862 | 3.8098 |  |  |  | 2.0471 | 1.0914 | 0.31972
BOF | INDCOG | INPUT | PJ / Mt |  |  |  | 2.7322 | 0.10466 |  |  |  | 2.2077 | 2.6583 |  | 0.70892 | 0.72568 | 0.53916 | 0.9179 | 0.30422 | 1.0117 |  | 1.6968 | 1.857 | 0.12238 | 2.5633 | 2.2486 | 1.833 |  | 3.0278 | 1.2466 | 0.0078287
BOF | INDCOK | INPUT | PJ / Mt |  | 5.9182 |  | 1.3587 | 1.386 | 3.3787 | 0.11169 |  | 7.4693 | 2.0249 | 2.3676 | 1.4047 | 1.4146 | 2.448 | 0.64165 | 1.475 | 0.72959 | 7.4693 | 4.1385 | 0.72153 | 0.34924 | 6.4859 |  | 4.7204 |  | 14.188 | 0.79003 | 2.6651
BOF | INDELC | INPUT | PJ / Mt |  |  |  | 11.2063 | 1.6105 | 10.7252 | 5.6681 |  | 2.8814 | 2.2275 | 1.2858 | 2.6419 | 1.8404 | 4.9263 | 2.0467 | 5.4374 | 2.4185 | 0.25595 |  | 2.4516 |  | 11.2063 | 9.0892e-16 |  |  | 3.3194 | 2.0854 | 2.969
BOF | INDGAS | INPUT | PJ / Mt |  | 23.681 |  | 2.0948 | 0.80346 | 3.1664 |  |  | 1.9488 | 7.9691 | 0.41319 | 0.48637 | 1.6078 | 2.6602 | 2.6672 | 2.9243 | 2.6387 | 4.6709 | 0.31383 | 0.95811 | 2.1936 | 13.2451 | 23.681 | 23.681 |  | 8.751 | 0.65191 | 10.961
BOF | INDHET | INPUT | PJ / Mt | ASC: 4.4811; CAN: 0.006738; CHN: 0.22554; ENE: 1.2669; ENW: 0.0011714; EUE: 0.37814; EUM: 0.41051; EUW: 0.10925; RUS: 4.8333; SKT: 0.0038118; USA: 0.26434
BOF | INDLPG | INPUT | PJ / Mt |  |  |  |  | 0.0033981 | 0.23411 | 0.23411 |  | 0.083656 |  | 0.065422 | 0.0052035 | 0.0050697 | 0.018909 | 0.0054929 | 0.10099 | 0.14418 | 0.15466 |  | 0.16357 | 0.0016851 | 0.025871 |  | 0.040198 |  | 0.010414 | 0.042919 | 0.003283
BOF | INDOIL | INPUT | PJ / Mt |  | 1.7854 |  | 0.11817 | 0.09526 | 1.7854 | 1.7854 |  | 0.40857 | 0.021751 | 0.17492 | 0.057024 | 0.15913 | 0.1409 | 0.014729 | 0.32562 | 0.072642 | 0.86396 | 0.94944 | 0.48088 | 0.099633 | 0.13285 | 0.70056 | 0.69454 |  | 0.25461 | 0.0057907 | 0.13114
BOF | INDGEOTH | INPUT | PJ / Mt
BOF | INDCSP | INPUT | PJ / Mt
BOF | INDWAS | INPUT | PJ / Mt | ENW: 0; EUE: 0; EUW: 0; JPN: 0; MDA: 0; RUS: 1.0263; SKT: 0
BOF | IIS | OUTPUT | Mt | bar: AFE to USA
|  | Total INPUT (BOF) - adjusted 75th |  | 0 | 35.5922 | 0 | 25.6723 | 4.1965 | 27.9651 | 10.7783 | 0 | 19.0835 | 18.7663 | 4.307 | 11.5659 | 9.4565 | 13.4742 | 9.1804 | 11.5564 | 9.5344 | 13.9789 | 15.2607 | 10.3403 | 3.0714 | 38.1183 | 29.1735 | 31.4949 | 0 | 40.3187 | 5.9522 | 19.7338
|  | Total INPUT (BOF) - calculated based on EB |  | 0 | 94.4917 | 0 | 45.0816 | 4.1965 | 28.6055 | 17.54 | 0 | 29.3661 | 18.7663 | 4.307 | 11.5659 | 9.4565 | 13.4841 | 9.1817 | 11.5564 | 9.5357 | 14.2247 | 42.1958 | 10.3586 | 3.0714 | 44.964 | 31.7825 | 36.3509 | 0 | 40.3187 | 5.958 | 19.7338
|  | Total INPUT (BF-BOF) - adjusted 75th |  | 0 | 57.8286 | 0 | 36.2579 | 10.3639 | 35.6423 | 13.4249 | 0 | 19.0835 | 25.0262 | 9.8327 | 22.7792 | 15.7131 | 28.9545 | 20.0563 | 25.667 | 23.4714 | 14.3435 | 37.4274 | 25.0802 | 14.0675 | 64.8236 | 50.7285 | 40.2315 | 0 | 50.7074 | 15.9459 | 29.3551
|  | Total INPUT (BF-BOF) - calculated based on EB |  |  | 116.9238 |  | 55.6672 | 10.3639 | 36.3436 | 20.1866 |  | 29.3661 | 25.0262 | 9.8327 | 22.7792 | 15.7131 | 28.9643 | 20.0575 | 25.7358 | 23.4726 | 14.5893 | 64.3626 | 25.0985 | 14.0675 | 73.7185 | 67.0522 | 45.0875 | #VALUE! | 50.7074 | 15.9518 | 29.3551
CHECKS - ENERGY USE
Estimates of use in BASE YEAR [to check results against]
Subsector | Subsector extended | Primary energy commoditiy | Unit | AFE | AFN | AFW | AFZ | ANZ | ASC | ASE | ASO | BRA | CAN | CHL | CHN | ENE | ENW | EUE | EUM | EUW | IDN | IND | JPN | LAM | MDA | MEA | MEX | NIG | RUS | SKT | USA
IIS (excl. BF) | Iron and steel | INDBFG | PJ |  | 3.1247 |  | 17.9486 | 1.087 | 9.89 | 2.654 |  |  | 22.913 |  | 3295.185 | 50.486 | 5.251 | 27.059 | 1.528 | 74.53 | 3.26 | 205.9633 | 162.33 | 0.591 | 2.785 | 2.545 | 2.354 |  | 150.231 | 2.115 | 66.793
IIS (excl. BF) | Iron and steel | INDBGS | PJ | CAN: 0.051
IIS (excl. BF) | Iron and steel | INDBIO | PJ | BRA: 2.6749; CAN: 0.01; CHN: 30.723; ENE: 0.114; ENW: 0.652; EUE: 0.281; EUM: 0.018; EUW: 0.017; JPN: 0.26; LAM: 0.008; RUS: 0.035
IIS (excl. BF) | Iron and steel | INDBLQ | PJ | BRA: 0.10418; EUM: 0.013; EUW: 0.073; IDN: 0.016; USA: 0.074
IIS (excl. BF) | Iron and steel | INDCOA | PJ |  | 0.012 |  | 17.0027 | 0.619 | 23.523 | 2.814 |  | 97.348 | 9.662 |  | 1928.956 | 52.266 | 10.469 | 24.265 | 8.927 | 47.029 | 8.759 | 309.4543 | 129.508 | 0.848 | 16.346 |  |  |  | 107.526 | 67.288 | 8.862
IIS (excl. BF) | Iron and steel | INDCOG | PJ |  |  |  | 11.6997 | 0.924 |  |  |  | 54.127 | 22.488 |  | 617.157 | 30.632 | 3.222 | 18.883 | 5.516 | 51.073 |  | 83.377 | 146.3 | 0.581 | 10.998 | 2.25 | 8.208 |  | 159.043 | 76.851 | 0.217
IIS (excl. BF) | Iron and steel | INDCOK | PJ |  | 4.412 |  | 5.818 | 12.236 | 26.917 | 0.205 |  | 183.1265 | 17.13 | 3.438 | 1222.902 | 59.712 | 14.629 | 13.2 | 26.744 | 36.83 | 159.3703 | 203.359 | 56.845 | 1.658 | 27.828 |  | 21.137 |  | 745.252 | 48.706 | 73.871
IIS (excl. BF) | Iron and steel | INDELC | PJ | 0.043432 | 7.1553 | 0.047775 | 50.4384 | 17.187 | 87.381 | 31.525 | 15.7295 | 85.63 | 29.498 | 2.6 | 2476.426 | 82.468 | 34.999 | 55.264 | 172.024 | 160.828 | 29.588 | 131.6016 | 242.581 | 11.1527 | 59.766 | 19.2612 | 28.9842 | 0.086864 | 223.477 | 190.737 | 204.414
IIS (excl. BF) | Iron and steel | INDGAS | PJ | 0 | 62.1401 | 0 | 9.2 | 8.424 | 25.226 | 17.8398 | 0 | 47.78 | 74.81 | 0.6 | 480.778 | 72.277 | 17.269 | 54.976 | 104.03 | 152.623 | 99.662 | 20.464 | 96.854 | 46.032 | 56.876 | 64.8184 | 132.3138 | 0 | 488.52 | 65.147 | 393.069
IIS (excl. BF) | Iron and steel | INDHET | PJ | ASC: 35.7; CAN: 0.057; CHN: 196.349; ENE: 53.476; ENW: 0.007; EUE: 7.779; EUM: 7.443; EUW: 5.515; RUS: 253.881; SKT: 0.235; USA: 7.327
IIS (excl. BF) | Iron and steel | INDLPG | PJ |  |  |  |  | 0.03 | 1.8651 | 0.42972 |  | 2.051 |  | 0.095 | 4.53 | 0.214 | 0.113 | 0.113 | 1.831 | 7.278 | 3.3 |  | 12.887 | 0.008 | 0.111 |  | 0.18 |  | 0.547 | 2.646 | 0.091
IIS (excl. BF) | Iron and steel | INDOIL | PJ |  | 1.331 |  | 0.506 | 0.841 | 14.2238 | 3.2771 |  | 10.017 | 0.184 | 0.254 | 49.643 | 6.717 | 0.842 | 0.303 | 5.904 | 3.667 | 18.434 | 46.654 | 37.886 | 0.473 | 0.57 | 0.701 | 3.11 |  | 13.374 | 0.357 | 3.635
IIS (excl. BF) | Iron and steel | INDGEOTH | PJ
IIS (excl. BF) | Iron and steel | INDCSP | PJ
IIS (excl. BF) | Iron and steel | INDWAS | PJ | ENW: 0; EUE: 0; EUW: 0; JPN: 0; MDA: 0; RUS: 53.909; SKT: 0
Estimates of difference between BASE YEAR & Energy Balance [-ve = surplus; +ve = deficit]
Subsector | Subsector extended | Primary energy commoditiy | Unit | AFE | AFN | AFW | AFZ | ANZ | ASC | ASE | ASO | BRA | CAN | CHL | CHN | ENE | ENW | EUE | EUM | EUW | IDN | IND | JPN | LAM | MDA | MEA | MEX | NIG | RUS | SKT | USA
IIS (excl. BF) | Iron and steel | INDBFG | PJ |  | -0.22526 |  | -0.19336 | 0 | 0 | 0 |  |  | 0 |  | 0 | 0 | 0 | 0 | 0 | 0 | 0 | -238.6317 | 0 | 0 | 0 | 0 | 0 |  | 0 | 0 | 0
IIS (excl. BF) | Iron and steel | INDBGS | PJ | CAN: -6.9389e-18
IIS (excl. BF) | Iron and steel | INDBIO | PJ | BRA: -151.5381; CAN: 0; CHN: 0; ENE: 1.3878e-17; ENW: 0; EUE: 0; EUM: 0; EUW: 0; JPN: 0; LAM: 0; RUS: 0
IIS (excl. BF) | Iron and steel | INDBLQ | PJ | BRA: -0.025819; EUM: 0; EUW: 0; IDN: 0; USA: 0
IIS (excl. BF) | Iron and steel | INDCOA | PJ |  | 0 |  | -54.9483 | 0 | 0 | 0 |  | 0 | 0 |  | 0 | 0 | 0 | 0 | 0 | 0 | 0 | -1084.9117 | 0 | 0 | 0 |  |  |  | 0 | 0 | 0
IIS (excl. BF) | Iron and steel | INDCOG | PJ |  |  |  | -9.4303 | 0 |  |  |  | 0 | 0 |  | 0 | 0 | 0 | 0 | 0 | 0 |  | 0 | 0 | 0 | 0 | 0 | 0 |  | 0 | 0 | -2.7756e-17
IIS (excl. BF) | Iron and steel | INDCOK | PJ |  | 0 |  | 0 | 0 | 0 | 0 |  | -100.5375 | -3.5527e-15 | 0 | 0 | 0 | 0 | 0 | 0 | 0 | -5.2457 | 0 | 0 | 0 | 0 |  | 0 |  | 0 | 0 | 0
IIS (excl. BF) | Iron and steel | INDELC | PJ | -5.8666 | 4.0823 | -0.94822 | -18.5416 | 0 | 0 | 0 | 15.7295 | 1.4211e-14 | 0 | 0 | 0 | 0 | 0 | 0 | 0 | -2.8422e-14 | -3.5527e-15 | 131.6016 | 0 | 0.82872 | -29.246 | 2.6342 | 9.5552 | 0.086864 | 0 | 2.8422e-14 | 2.8422e-14
IIS (excl. BF) | Iron and steel | INDGAS | PJ | 0 | -42.6929 | 0 | 0 | 0 | 0 | 2.9148 | -0.703 | 0 | 0 | 0 | 0 | 0 | 0 | 0 | 0 | 2.8422e-14 | 1.4211e-14 | 3.5527e-15 | 0 | 0 | 0 | -2.6106 | -21.7442 | -10.662 | 0 | -1.4211e-14 | 0
IIS (excl. BF) | Iron and steel | INDHET | PJ | ASC: 0; CAN: 0; CHN: 0; ENE: -7.1054e-15; ENW: 0; EUE: 0; EUM: 0; EUW: 0; RUS: 0; SKT: 0; USA: 0
IIS (excl. BF) | Iron and steel | INDLPG | PJ |  |  |  |  | 0 | -2.2479 | -4.3203 |  | 0 |  | 0 | 0 | -2.7756e-17 | 1.3878e-17 | 0 | 0 | 8.8818e-16 | 0 |  | 0 | 0 | 0 |  | 0 |  | 0 | 0 | 0
IIS (excl. BF) | Iron and steel | INDOIL | PJ |  | -0.99099 |  | 0 | 0 | -2.8542 | -8.0909 |  | 0 | 0 | 0 | 0 | 0 | -1.1102e-16 | 0 | 0 | 0 | 0 | 0 | 0 | 0 | 0 | 0 | 0 |  | 0 | 0 | 0
IIS (excl. BF) | Iron and steel | INDGEOTH | PJ
IIS (excl. BF) | Iron and steel | INDCSP | PJ
IIS (excl. BF) | Iron and steel | INDWAS | PJ | ENW: -0.059; EUE: -0.026; EUW: -0.064; JPN: -1.444; MDA: -0.126; RUS: 0; SKT: -0.359
|  | % of IS energy balance | PJ | -99.27% | -33.75% | -72.77% | -42.46% | 0% | -2.22% | -13.92% | 2137% | -34.3% | -2.013e-15% | 0% | 0% | -1.743e-15% | -0.06742% | -0.01286% | 0% | -0.01186% | -1.601% | -54.36% | -0.1628% | 1.369% | -14.35% | 0.02639% | -5.847% | -99.19% | 0% | -0.079% | 3.744e-15%
Estimates of use in BASE YEAR [to check results against]
Subsector | Primary energy commodity |  | Unit | AFE | AFN | AFW | AFZ | ANZ | ASC | ASE | ASO | BRA | CAN | CHL | CHN | ENE | ENW | EUE | EUM | EUW | IDN | IND | JPN | LAM | MDA | MEA | MEX | NIG | RUS | SKT | USA
Blast furnace | Iron and steel | UPSBIO | PJ | EUW: 0.024
Blast furnace | Iron and steel | UPSCOA | PJ | AFN: 0.508; ANZ: 1.642; BRA: 0; ENE: 6.389; ENW: 30.162; EUE: 30.101; EUM: 93.3829; EUW: 241.1; IDN: 7.779; IND: 68.539; JPN: 349.069; MDA: 22.0978; RUS: 67.28; SKT: 202.209; USA: 26.858
Blast furnace | Iron and steel | UPSCOK | PJ |  | 16.0691 |  | 45.329 | 52.807 | 56.573 | 4.858 |  | 0 | 52.955 | 8.024 | 9761.909 | 257.714 | 62.348 | 192.455 | 162.461 | 461.002 |  | 1020.695 | 812.199 | 20.353 | 92.4823 | 21.5686 | 39.121 |  | 478.411 | 413.916 | 239.829
Blast furnace | Iron and steel | UPSGAS | PJ | EUE: 1.181
Blast furnace | Iron and steel | UPSHFO | PJ | ASC: 4.5889; EUW: 1.414
Blast furnace | Iron and steel | UPSOIL2 | PJ | LAM: 31.85
Estimates of difference between BASE YEAR & Energy Balance [-ve = surplus; +ve = deficit]
Subsector | Subsector extended | Primary energy commoditiy | Unit | AFE | AFN | AFW | AFZ | ANZ | ASC | ASE | ASO | BRA | CAN | CHL | CHN | ENE | ENW | EUE | EUM | EUW | IDN | IND | JPN | LAM | MDA | MEA | MEX | NIG | RUS | SKT | USA
Blast furnace | Iron and steel | UPSBIO | PJ | EUW: 0
Blast furnace | Iron and steel | UPSCOA | PJ | AFN: 0; ANZ: 0; BRA: 0; ENE: 0; ENW: 0; EUE: -3.5527e-15; EUM: -1.2471; EUW: 0; IDN: 0; IND: 0; JPN: 0; MDA: -5.6642; RUS: 0; SKT: 0; USA: 0
Blast furnace | Iron and steel | UPSCOK | PJ |  | -0.14593 |  | 0 | 0 | 0 | 0 |  | 0 | 0 | 0 | 0 | 0 | 0 | 0 | 0 | 5.6843e-14 |  | 0 | 1.1369e-13 | -3.5527e-15 | -3.1277 | -13.7234 | 0 |  | 0 | 0 | 0
Blast furnace | Iron and steel | UPSGAS | PJ | EUE: 0
Blast furnace | Iron and steel | UPSHFO | PJ | ASC: -0.48508; EUW: 0
Blast furnace | Iron and steel | UPSOIL2 | PJ | LAM: 0
Note on AH82: https://one.oecd.org/document/DSTI/SC(2024)3/FINAL/en/pdf
Note on K85: WSA suggest more BF-BOF than DRI; manually adjusted values
Note on M165: Energy missing for Brazil…...
Note on M192: Added values based on median value of range
Note on AD256: Author: Lower efficiency enabled due to open hearth production methods
Note on C277: For India, we use 85-90 %ile due to higher inefficiency plant https://www.globalefficiencyintel.com/steel-climate-impact-international-benchmarking-energy-co2-intensities

## IIS_BY Techs
Characterization of sectoral technologies
Sector: | Iron and Steel
Code: | IS
Production pathways | [6 empty] | https://www.ipcc-nggip.iges.or.jp/public/2019rf/pdf/3_Volume3/19R_V3_Ch04_Metal_Industry.pdf | [29 empty] | Process definition
~FI_T | [36 empty] | ~FI_Process
TechName | *Technology Description | Comm-OUT | PRC_CAPACT | NCAP_AFA | FIXOM | *NCAP_TLIFE | Attribute | *Unit | AFE | AFN | AFW | AFZ | ANZ | ASC | ASE | ASO | BRA | CAN | CHL | CHN | ENE | ENW | EUE | EUM | EUW | IDN | IND | JPN | LAM | MDA | MEA | MEX | NIG | RUS | SKT | USA | Sets | TechName | TechDesc | Tact | Tcap | *Comm-IN | Tslvl | PrimaryCG | Vintage
*Technology Name | Description | Output Commodity | Capacity to Activity Factor | Availability factor | Fixed costs ($M/Mt) | Technical life | TIMES attribute for regionalized variables -> | unit | [28 empty] | \I: Process Set Membership | Technology name | Description | Activity unit | Capacity unit | Input Commodity | TimeSlice level of Process Activity | Primary Commodity Group | Vintage Tracking
I-IS-BF_BOF | IND Iron and Steel technology: BF-BOF | IIS | 1 | 0.8 |  |  | PRC_RESID | Mt | 0 | 0.93187 | 0 | 5.3527 | 11.0356 | 9.9584 | 2.2944 | 0 | 30.6464 | 10.5744 | 1.8151 | 1088.2035 | 52.7645 | 7.47 | 25.7148 | 22.6642 | 63.1003 | 26.6708 | 61.4227 | 98.48 | 5.9343 | 5.3632 | 1.2508 | 5.5972 | 0 | 65.6587 | 77.0636 | 34.648 | DMD | I-IS-BF_BOF | IND Iron and Steel technology: BF-BOF | PJ | Mt
I-IS-DRI_EAF_COA | IND Iron and Steel technology: DRI using coal plus EAF | IIS | 1 | 0.8 |  |  | PRC_RESID | Mt | 0 | 0 | 0 | 0 | 0 | 0 | 0 | 0 | 0 | 0 | 0 | 0 | 0 | 0 | 0 | 0 | 0 | 0 | 7.985 | 0 | 0 | 0 | 0 | 0 | 0 | 0 | 0 | 0 | DMD | I-IS-DRI_EAF_COA | IND Iron and Steel technology: DRI using coal plus EAF | PJ | Mt
I-IS-DRI_EAF_NGA | IND Iron and Steel technology: DRI using gas plus EAF | IIS | 1 | 0.8 |  |  | PRC_RESID | Mt | 0 | 3.7072 | 0 | 0.019148 | 0.11089 | 0 | 1.4867 | 0 | 0 | 0.61626 | 0 | 4.7802 | 0.36733 | 0.1143 | 0.00887 | 4.2507 | 1.6182 | 0 | 0.42027 | 1.7809 | 2.9682 | 0.0039454 | 3.4269 | 2.1896 | 0 | 2.4048 | 2.0797 | 7.4372 | DMD | I-IS-DRI_EAF_NGA | IND Iron and Steel technology: DRI using gas plus EAF | PJ | Mt
I-IS-SCP_EAF | IND Iron and Steel technology: EAF using scrap (secondary) | IIS | 1 | 0.8 |  |  | PRC_RESID | Mt | 0.025852 | 0.55192 | 0.028438 | 1.44 | 1.6564 | 1.1525 | 11.0855 | 9.3628 | 8.9203 | 5.7254 | 0.4362 | 100.2454 | 2.4788 | 3.1949 | 7.8236 | 39.4613 | 21.4437 | 14.3612 | 69.929 | 27.6422 | 3.6704 | 6.9513 | 8.0382 | 15.0629 | 0.051705 | 26.834 | 34.9257 | 65.2518 | DMD | I-IS-SCP_EAF | IND Iron and Steel technology: EAF using scrap (secondary) | PJ | Mt
I-IS-BF_BOF | IND Iron and Steel technology: BF-BOF | [5 empty] | NCAP_TLIFE | Years | 25 | 25 | 25 | 25 | 25 | 25 | 25 | 25 | 25 | 25 | 25 | 25 | 25 | 25 | 25 | 25 | 25 | 25 | 25 | 25 | 25 | 25 | 25 | 25 | 25 | 25 | 25 | 25 | MAT | I-IS-SCP_PRD | IND Scrap IS Dummy | Mt | Mta
I-IS-DRI_EAF_COA | IND Iron and Steel technology: DRI using coal plus EAF | [5 empty] | NCAP_TLIFE | Years | 25 | 25 | 25 | 25 | 25 | 25 | 25 | 25 | 25 | 25 | 25 | 25 | 25 | 25 | 25 | 25 | 25 | 25 | 25 | 25 | 25 | 25 | 25 | 25 | 25 | 25 | 25 | 25
I-IS-DRI_EAF_NGA | IND Iron and Steel technology: DRI using gas plus EAF | [5 empty] | NCAP_TLIFE | Years | 25 | 25 | 25 | 25 | 25 | 25 | 25 | 25 | 25 | 25 | 25 | 25 | 25 | 25 | 25 | 25 | 25 | 25 | 25 | 25 | 25 | 25 | 25 | 25 | 25 | 25 | 25 | 25
I-IS-SCP_EAF | IND Iron and Steel technology: EAF using scrap (secondary) | [5 empty] | NCAP_TLIFE | Years | 25 | 25 | 25 | 25 | 25 | 25 | 25 | 25 | 25 | 25 | 25 | 25 | 25 | 25 | 25 | 25 | 25 | 25 | 25 | 25 | 25 | 25 | 25 | 25 | 25 | 25 | 25 | 25
~FI_T
TechName | *Technology Description | Comm-IN | Comm-OUT | * | * | LimType | Attribute | *Unit | AFE | AFN | AFW | AFZ | ANZ | ASC | ASE | ASO | BRA | CAN | CHL | CHN | ENE | ENW | EUE | EUM | EUW | IDN | IND | JPN | LAM | MDA | MEA | MEX | NIG | RUS | SKT | USA
*Technology Name | Description | Input Commodity | Output commodity |  |  | Sign of the equation | TIMES attribute for regionalized variables -> | unit
I-IS-BF_BOF | IND Iron and Steel technology: BF-BOF | INDBGS |  |  |  |  | INPUT | PJ / Mt | CAN: 0.0060287
|  | INDBIO |  |  |  |  | INPUT | PJ / Mt | BRA: 0.1091; CAN: 0.0011821; CHN: 0.035291; ENE: 0.0027007; ENW: 0.1091; EUE: 0.013659; EUM: 0.00099276; EUW: 0.00033677; JPN: 0.0033002; LAM: 0.0016851; RUS: 0.00066632
|  | INDBLQ |  |  |  |  | INPUT | PJ / Mt | BRA: 0.0042493; EUM: 0.00071699; EUW: 0.0014461; IDN: 0.00074988; USA: 0.0026697
|  | INDCOA |  |  |  |  | INPUT | PJ / Mt |  | 0.016097 |  | 3.9706 | 0.070114 | 2.9527 | 1.5331 |  | 3.9706 | 1.1421 |  | 2.2158 | 1.2382 | 1.7518 | 1.1795 | 0.49235 | 0.93163 | 0.41051 | 3.9706 | 1.6438 | 0.17862 | 3.8098 |  |  |  | 2.0471 | 1.0914 | 0.31972
|  | INDCOG |  |  |  |  | INPUT | PJ / Mt |  |  |  | 2.7322 | 0.10466 |  |  |  | 2.2077 | 2.6583 |  | 0.70892 | 0.72568 | 0.53916 | 0.9179 | 0.30422 | 1.0117 |  | 1.6968 | 1.857 | 0.12238 | 2.5633 | 2.2486 | 1.833 |  | 3.0278 | 1.2466 | 0.0078287
|  | INDCOK |  |  |  |  | INPUT | PJ / Mt |  | 5.9182 |  | 1.3587 | 1.386 | 3.3787 | 0.11169 |  | 7.4693 | 2.0249 | 2.3676 | 1.4047 | 1.4146 | 2.448 | 0.64165 | 1.475 | 0.72959 | 7.4693 | 4.1385 | 0.72153 | 0.34924 | 6.4859 |  | 4.7204 |  | 14.188 | 0.79003 | 2.6651
|  | INDELC |  |  |  |  | INPUT | PJ / Mt |  |  |  | 11.2063 | 1.6105 | 10.7252 | 5.6681 |  | 2.8814 | 2.2275 | 1.2858 | 2.6419 | 1.8404 | 4.9263 | 2.0467 | 5.4374 | 2.4185 | 0.25595 |  | 2.4516 |  | 11.2063 | 0 |  |  | 3.3194 | 2.0854 | 2.969
|  | INDGAS |  |  |  |  | INPUT | PJ / Mt |  | 23.681 |  | 2.0948 | 0.80346 | 3.1664 |  |  | 1.9488 | 7.9691 | 0.41319 | 0.48637 | 1.6078 | 2.6602 | 2.6672 | 2.9243 | 2.6387 | 4.6709 | 0.31383 | 0.95811 | 2.1936 | 13.2451 | 23.681 | 23.681 |  | 8.751 | 0.65191 | 10.961
|  | INDHET |  |  |  |  | INPUT | PJ / Mt | ASC: 4.4811; CAN: 0.006738; CHN: 0.22554; ENE: 1.2669; ENW: 0.0011714; EUE: 0.37814; EUM: 0.41051; EUW: 0.10925; RUS: 4.8333; SKT: 0.0038118; USA: 0.26434
|  | INDLPG |  |  |  |  | INPUT | PJ / Mt |  |  |  |  | 0.0033981 | 0.23411 | 0.23411 |  | 0.083656 |  | 0.065422 | 0.0052035 | 0.0050697 | 0.018909 | 0.0054929 | 0.10099 | 0.14418 | 0.15466 |  | 0.16357 | 0.0016851 | 0.025871 |  | 0.040198 |  | 0.010414 | 0.042919 | 0.003283
|  | INDOIL |  |  |  |  | INPUT | PJ / Mt |  | 1.7854 |  | 0.11817 | 0.09526 | 1.7854 | 1.7854 |  | 0.40857 | 0.021751 | 0.17492 | 0.057024 | 0.15913 | 0.1409 | 0.014729 | 0.32562 | 0.072642 | 0.86396 | 0.94944 | 0.48088 | 0.099633 | 0.13285 | 0.70056 | 0.69454 |  | 0.25461 | 0.0057907 | 0.13114
|  | INDWAS |  |  |  |  | INPUT | PJ / Mt | ENW: 0; EUE: 0; EUW: 0; JPN: 0; MDA: 0; RUS: 1.0263; SKT: 0
|  | BIOMASS |  |  |  |  | INPUT | PJ / Mt | EUW: 0.00047543 |  | [UPS denotes input into BF; however technology combines both BF and BOF]
|  | COA |  |  |  |  | INPUT | PJ / Mt | AFN: 0.68143; ANZ: 0.18599; ENE: 0.15136; ENW: 5.0472; EUE: 1.4632; EUM: 5.1504; EUW: 4.7761; IDN: 0.36458; IND: 1.3948; JPN: 4.4307; MDA: 5.1504; RUS: 1.2809; SKT: 3.2799; USA: 0.96896
|  | COACOK |  |  |  |  | INPUT | PJ / Mt |  | 21.5549 |  | 10.5856 | 5.9814 | 7.1012 | 2.6467 |  |  | 6.2598 | 5.5257 | 11.2133 | 6.1053 | 10.4331 | 9.3552 | 8.9602 | 9.1323 |  | 20.7719 | 10.3092 | 4.2872 | 21.5549 | 21.5549 | 8.7367 |  | 9.1079 | 6.7139 | 8.6523
|  | GASNAT |  |  |  |  | INPUT | PJ / Mt | EUE: 0.057408
|  | OILHFO |  |  |  |  | INPUT | PJ / Mt | ASC: 0.57601; EUW: 0.028011
|  | OILOPP |  |  |  |  | INPUT | PJ / Mt | LAM: 6.7089
|  | IISSCP |  |  |  |  | INPUT | Mt / Mt |  | 0.125 |  | 0.125 | 0.125 | 0.125 | 0.125 |  | 0.125 | 0.125 | 0.125 | 0.125 | 0.125 | 0.125 | 0.125 | 0.125 | 0.125 | 0.125 | 0.125 | 0.125 | 0.125 | 0.125 | 0.125 | 0.125 |  | 0.125 | 0.125 | 0.125
|  |  | GASBFG |  |  |  | OUTPUT | PJ / Mt |  |  |  |  | 2.554 | 0.99552 |  |  |  |  | 1.6218 | 1.2404 | 0.82158 | 5.2866 | 2.9722 | 6.3638 | 3.7747 |  |  | 3.1557 | 2.0769 | 11.0024 | 11.6606 | 3.0613 |  | 1.2255 | 3.6292 | 1.5715 |  | BFG production net of use in I&S sector
|  |  | INDCO2c |  |  |  | OUTPUT | kt/Mt |  | 1168.3539 |  | 1101.5333 | 534.3143 | 581.5701 | 375.9382 |  |  | 704.224 | 421.6607 | 987.1456 | 339.6811 | 742.1919 | 572.6178 | 931.4003 | 631.6247 | 39.7251 | 2352.4408 | 726.0723 | 414.0353 | 1816.9242 | 1727.9091 | 813.0157 |  | 762.3201 | 445.6376 | 833.0884 | 260 | KtCO2/PJ for combustion of BFG (as a final energy commodity in the process)
|  |  | INDCO2p |  |  |  | OUTPUT | kt/Mt |  | 381.2808 |  | 381.2808 | 381.2808 | 381.2808 | 381.2808 |  | 381.2808 | 381.2808 | 381.2808 | 381.2808 | 381.2808 | 381.2808 | 381.2808 | 381.2808 | 381.2808 | 381.2808 | 381.2808 | 381.2808 | 381.2808 | 381.2808 | 381.2808 | 381.2808 |  | 381.2808 | 381.2808 | 381.2808 | 381.2808 | KtCO2/Mt of steel (calibration factor for iron and steel process emissions)
|  |  | IIS |  |  |  | OUTPUT | Mt | bar: AFN; AFZ to ASE; BRA to MEX; RUS to USA
I-IS-DRI_EAF_COA | IND Iron and Steel technology: DRI using coal plus EAF | INDCOA |  |  |  |  | INPUT | PJ / Mt | 17.9 | 17.9 | 17.9 | 17.9 | 17.9 | 17.9 | 17.9 | 17.9 | 17.9 | 17.9 | 17.9 | 17.9 | 17.9 | 17.9 | 17.9 | 17.9 | 17.9 | 17.9 | 17.9 | 17.9 | 17.9 | 17.9 | 17.9 | 17.9 | 17.9 | 17.9 | 17.9 | 17.9
|  | INDELC |  |  |  |  | INPUT | PJ / Mt | 2.1 | 2.1 | 2.1 | 2.1 | 2.1 | 2.1 | 2.1 | 2.1 | 2.1 | 2.1 | 2.1 | 2.1 | 2.1 | 2.1 | 2.1 | 2.1 | 2.1 | 2.1 | 2.1 | 2.1 | 2.1 | 2.1 | 2.1 | 2.1 | 2.1 | 2.1 | 2.1 | 2.1
|  | IISSCP |  |  |  |  | INPUT | Mt / Mt | 0.125 | 0.125 | 0.125 | 0.125 | 0.125 | 0.125 | 0.125 | 0.125 | 0.125 | 0.125 | 0.125 | 0.125 | 0.125 | 0.125 | 0.125 | 0.125 | 0.125 | 0.125 | 0.125 | 0.125 | 0.125 | 0.125 | 0.125 | 0.125 | 0.125 | 0.125 | 0.125 | 0.125
|  |  | INDCO2p |  |  |  | OUTPUT | kt/Mt | 880 | 880 | 880 | 880 | 880 | 880 | 880 | 880 | 880 | 880 | 880 | 880 | 880 | 880 | 880 | 880 | 880 | 880 | 880 | 880 | 880 | 880 | 880 | 880 | 880 | 880 | 880 | 880 | 0.88 | From IPCC, https://www.ipcc-nggip.iges.or.jp/public/2019rf/pdf/3_Volume3/19R_V3_Ch04_Metal_Industry.pdf
|  |  | IIS |  |  |  | OUTPUT | Mt | bar: AFE to USA
I-IS-DRI_EAF_NGA | IND Iron and Steel technology: DRI using gas plus EAF | INDGAS |  |  |  |  | INPUT | PJ / Mt | 15 | 15 | 15 | 15 | 15 | 15 | 15 | 15 | 15 | 15 | 15 | 15 | 15 | 15 | 15 | 15 | 15 | 15 | 15 | 15 | 15 | 15 | 15 | 15 | 15 | 15 | 15 | 15
|  | INDELC |  |  |  |  | INPUT | PJ / Mt | 2.1 | 2.1 | 2.1 | 2.1 | 2.1 | 2.1 | 2.1 | 2.1 | 2.1 | 2.1 | 2.1 | 2.1 | 2.1 | 2.1 | 2.1 | 2.1 | 2.1 | 2.1 | 2.1 | 2.1 | 2.1 | 2.1 | 2.1 | 2.1 | 2.1 | 2.1 | 2.1 | 2.1
|  | IISSCP |  |  |  |  | INPUT | Mt / Mt | 0.125 | 0.125 | 0.125 | 0.125 | 0.125 | 0.125 | 0.125 | 0.125 | 0.125 | 0.125 | 0.125 | 0.125 | 0.125 | 0.125 | 0.125 | 0.125 | 0.125 | 0.125 | 0.125 | 0.125 | 0.125 | 0.125 | 0.125 | 0.125 | 0.125 | 0.125 | 0.125 | 0.125
|  |  | INDCO2p |  |  |  | OUTPUT | kt/Mt | 880 | 880 | 880 | 880 | 880 | 880 | 880 | 880 | 880 | 880 | 880 | 880 | 880 | 880 | 880 | 880 | 880 | 880 | 880 | 880 | 880 | 880 | 880 | 880 | 880 | 880 | 880 | 880 | 0.88 | From IPCC, https://www.ipcc-nggip.iges.or.jp/public/2019rf/pdf/3_Volume3/19R_V3_Ch04_Metal_Industry.pdf
|  |  | IIS |  |  |  | OUTPUT | Mt | bar: AFE to USA
I-IS-SCP_EAF | IND Iron and Steel technology: EAF using scrap (secondary) | INDELC |  |  |  |  | INPUT | PJ / Mt | 2.1 | 2.1 | 2.1 | 2.1 | 2.1 | 2.1 | 2.1 | 2.1 | 2.1 | 2.1 | 2.1 | 2.1 | 2.1 | 2.1 | 2.1 | 2.1 | 2.1 | 2.1 | 2.1 | 2.1 | 2.1 | 2.1 | 2.1 | 2.1 | 2.1 | 2.1 | 2.1 | 2.1
|  | IISSCP |  |  |  |  | INPUT | Mt / Mt | 1.05 | 1.05 | 1.05 | 1.05 | 1.05 | 1.05 | 1.05 | 1.05 | 1.05 | 1.05 | 1.05 | 1.05 | 1.05 | 1.05 | 1.05 | 1.05 | 1.05 | 1.05 | 1.05 | 1.05 | 1.05 | 1.05 | 1.05 | 1.05 | 1.05 | 1.05 | 1.05 | 1.05
|  |  | INDCO2p |  |  |  | OUTPUT | kt/Mt | 180 | 180 | 180 | 180 | 180 | 180 | 180 | 180 | 180 | 180 | 180 | 180 | 180 | 180 | 180 | 180 | 180 | 180 | 180 | 180 | 180 | 180 | 180 | 180 | 180 | 180 | 180 | 180 | 0.18 | From IPCC, https://www.ipcc-nggip.iges.or.jp/public/2019rf/pdf/3_Volume3/19R_V3_Ch04_Metal_Industry.pdf
|  |  | IIS |  |  |  | OUTPUT | Mt | bar: AFE to USA
I-IS-SCP_PRD | IND Scrap IS Dummy |  | IISSCP |  |  |  | OUTPUT | Mt | bar: AFE to USA
~FI_T
TechName | *Technology Description | Year | * | * | * | LimType | Attribute | *Unit | AFE | AFN | AFW | AFZ | ANZ | ASC | ASE | ASO | BRA | CAN | CHL | CHN | ENE | ENW | EUE | EUM | EUW | IDN | IND | JPN | LAM | MDA | MEA | MEX | NIG | RUS | SKT | USA |  | IEA (2020) I&S roadmap
*Technology Name | Description | Year |  |  |  | Sign of the equation | TIMES attribute for regionalized variables -> | unit | [28 empty] | Range | 200 | $/t
I-IS-SCP_PRD | IND Scrap IS Dummy | 2019 |  |  |  |  | COST | M$/Mt | 264.9735 | 264.9735 | 264.9735 | 264.9735 | 264.9735 | 264.9735 | 264.9735 | 264.9735 | 264.9735 | 264.9735 | 264.9735 | 264.9735 | 264.9735 | 264.9735 | 264.9735 | 264.9735 | 264.9735 | 264.9735 | 264.9735 | 264.9735 | 264.9735 | 264.9735 | 264.9735 | 264.9735 | 264.9735 | 264.9735 | 264.9735 | 264.9735 |  | 300 | $/t
|  | 2050 |  |  |  |  | COST | M$/Mt | 264.9735 | 264.9735 | 264.9735 | 264.9735 | 264.9735 | 264.9735 | 264.9735 | 264.9735 | 264.9735 | 264.9735 | 264.9735 | 264.9735 | 264.9735 | 264.9735 | 264.9735 | 264.9735 | 264.9735 | 264.9735 | 264.9735 | 264.9735 | 264.9735 | 264.9735 | 264.9735 | 264.9735 | 264.9735 | 264.9735 | 264.9735 | 264.9735 |  | 264.9735 | Assumed to be 2019 basis so inflated to 2021
Demands | [36 empty] | Sector commodity definition
~FI_T | [36 empty] | ~FI_Comm
CommName | *CommDesc | Year | * | * | * | * | Attribute | *Unit | AFE | AFN | AFW | AFZ | ANZ | ASC | ASE | ASO | BRA | CAN | CHL | CHN | ENE | ENW | EUE | EUM | EUW | IDN | IND | JPN | LAM | MDA | MEA | MEX | NIG | RUS | SKT | USA | Csets | CommName | CommDesc | Unit | LimType | CTSLvl | PeakTS | Ctype
*Commodity | Description | Year |  |  |  |  | TIMES attribute | Unit | [28 empty] | *Commodity set | Commodity name | Description | Unit of measure
IIS | Demand for industry (IND): Iron and Steel | 2019 |  |  |  |  | COM_PROJ | Mt | 0.020682 | 4.1528 | 0.02275 | 5.4494 | 10.2423 | 8.8887 | 11.8932 | 7.4902 | 31.6534 | 13.5329 | 1.8011 | 954.5833 | 44.4885 | 8.6234 | 26.8379 | 53.1009 | 68.9298 | 32.8256 | 111.8056 | 102.3225 | 10.0582 | 9.8547 | 10.1727 | 18.2798 | 0.041364 | 75.918 | 91.2552 | 85.8696 | DEM | IIS | Demand for industry (IND): Iron and Steel | Mt
[37 empty] | MAT | IISSCP | Scrap steel | Mt
Note on AM8: Sets declarations are inherited. Allowed Process Sets ELE (Thermal Electric Power Plant) CHP (Combined Heat and Power) STGTSS (Pump Storage) STGIPS (Pump Storage IP) PRE (Genric Process/Technology) DMD (Demand Device) IMP (Import) EXP (Export) MIN (Mining Process) RNW (Renewable Technology) HPL (Heating Plant)
Note on AS8: Allowed TsLvl ANNUAL (Annual level) SEASON (Seasonal level) WEEKLY (Weekly level) DAYNITE (day and night level)
Note on AT8: Needed only when one wants to override the VEDA default assignment
Note on AU8: Allowed Vintage NO (if empty by default mean NO) YES
Note on H9: Capacity adjustment applied to these production numbers
Note on H13: This could be improved based on GEM database and stock age
Issues of double counting if BFG combustion emissions are also counted. Currently CO2 combustion EF on BFG have not been included. Only process emissions have been considered here. If we need to track emissions specifically from BFG use in steel sector, this will need to be done using ENV_ACT.
IPCC guidance below -
"It is important not to double count the use of blast-furnace-derived by-product gases such as blast furnace gas, or recovered BOF off-gas as energy in the energy sector as sources of CO2, if they have been accounted for as process emissions. Process emissions should include all carbon inputs in the blast furnace, used as the primary reductant."
https://www.ipcc-nggip.iges.or.jp/public/2006gl/pdf/3_Volume3/V3_4_Ch4_Metal_Industry.pdf

## IIS_New Techs
Characterization of new sectoral technology options
Sector: | Iron and steel
Code: | IS
New Steel Production Processes | [34 empty] | Process definition
~FI_T | [34 empty] | ~FI_Process
TechName | *Technology Description | *Comm-IN | Comm-OUT | PRC_CAPACT | NCAP_AFA | START | NCAP_TLIFE | [27 empty] | Sets | TechName | TechDesc | Tact | Tcap | *Comm-IN | Tslvl | PrimaryCG | Vintage
*Technology Name | Description | Input Commodity | Output Commodity | Capacity to Activity Factor | Availability factor | Start year | Technical life | [27 empty] | \I: Process Set Membership | Technology name | Description | Activity unit | Capacity unit | Input Commodity | TimeSlice level of Process Activity | Primary Commodity Group | Vintage Tracking
I-IS-BF_BOF01 | IND Iron and Steel technology: BF-BOF |  | IIS | 1 | 95% | 2020 | 30 | [27 empty] | DMD | I-IS-BF_BOF01 | IND Iron and Steel technology: BF-BOF | Mt | Mt_a
I-IS-BF_BOF02 | IND Iron and Steel technology: BF-BOF - High bio |  | IIS | 1 | 95% | 2020 | 30 | [27 empty] | DMD | I-IS-BF_BOF02 | IND Iron and Steel technology: BF-BOF - High bio | Mt | Mt_a
I-IS-DRI_EAF_COA01 | IND Iron and Steel technology: DRI using coal plus EAF |  | IIS | 1 | 95% | 2020 | 30 | [27 empty] | DMD | I-IS-DRI_EAF_COA01 | IND Iron and Steel technology: DRI using coal plus EAF | Mt | Mt_a
I-IS-DRI_EAF_NGA01 | IND Iron and Steel technology: DRI using gas plus EAF |  | IIS | 1 | 95% | 2020 | 30 | [27 empty] | DMD | I-IS-DRI_EAF_NGA01 | IND Iron and Steel technology: DRI using gas plus EAF | Mt | Mt_a
I-IS-DRI_EAF_H201 | IND Iron and Steel technology: DRI using H2 plus EAF |  | IIS | 1 | 95% | 2020 | 30 | [27 empty] | DMD | I-IS-DRI_EAF_H201 | IND Iron and Steel technology: DRI using H2 plus EAF | Mt | Mt_a
I-IS-SCP_EAF01 | IND Iron and Steel technology: EAF using scrap (secondary) |  | IIS | 1 | 95% | 2020 | 30 | [27 empty] | DMD | I-IS-SCP_EAF01 | IND Iron and Steel technology: EAF using scrap (secondary) | Mt | Mt_a
I-IS-BF_BOF01_CCS | IND Iron and Steel technology: BF-BOF w/CCS |  | IIS | 1 | 95% | 2030 | 30 | [27 empty] | DMD | I-IS-BF_BOF01_CCS | IND Iron and Steel technology: BF-BOF w/CCS | Mt | Mt_a
I-IS-BF_BOF02_CCS | IND Iron and Steel technology: BF-BOF - High bio w/CCS |  | IIS | 1 | 95% | 2030 | 30 | [27 empty] | DMD | I-IS-BF_BOF02_CCS | IND Iron and Steel technology: BF-BOF - High bio w/CCS | Mt | Mt_a
I-IS-DRI_EAF_COA01_CCS | IND Iron and Steel technology: DRI using coal plus EAF w/CCS |  | IIS | 1 | 95% | 2030 | 30 | [27 empty] | DMD | I-IS-DRI_EAF_COA01_CCS | IND Iron and Steel technology: DRI using coal plus EAF w/CCS | Mt | Mt_a
I-IS-DRI_EAF_NGA01_CCS | IND Iron and Steel technology: DRI using gas plus EAF w/CCS |  | IIS | 1 | 95% | 2030 | 30 | [27 empty] | DMD | I-IS-DRI_EAF_NGA01_CCS | IND Iron and Steel technology: DRI using gas plus EAF w/CCS | Mt | Mt_a
I-IS-MOE01 | IND Iron and Steel technology: Molten Oxide Electrolysis |  | IIS | 1 | 95% | 2035 | 30 | [27 empty] | DMD | I-IS-MOE01 | IND Iron and Steel technology: Molten Oxide Electrolysis | Mt | Mt_a
~FI_T
TechName | *Technology Description | Comm-IN | Comm-OUT | LimType | Attribute | *Unit | AFE | AFN | AFW | AFZ | ANZ | ASC | ASE | ASO | BRA | CAN | CHL | CHN | ENE | ENW | EUE | EUM | EUW | IDN | IND | JPN | LAM | MDA | MEA | MEX | NIG | RUS | SKT | USA
*Technology Name | Description | Input Commodity | Output commodity | Sign of the equation | TIMES attribute for regionalized variables -> | unit
I-IS-BF_BOF01 | IND Iron and Steel technology: BF-BOF | INDCOA |  |  | INPUT | PJ/Mt | 1.5 | 1.5 | 1.5 | 1.5 | 1.5 | 1.5 | 1.5 | 1.5 | 1.5 | 1.5 | 1.5 | 1.5 | 1.5 | 1.5 | 1.5 | 1.5 | 1.5 | 1.5 | 1.5 | 1.5 | 1.5 | 1.5 | 1.5 | 1.5 | 1.5 | 1.5 | 1.5 | 1.5 | 1.5
|  | INDCOG |  |  | INPUT | PJ/Mt | [28 empty] | 1 | bar: AFE to USA
|  | INDCOK |  |  | INPUT | PJ/Mt | 1.5 | 1.5 | 1.5 | 1.5 | 1.5 | 1.5 | 1.5 | 1.5 | 1.5 | 1.5 | 1.5 | 1.5 | 1.5 | 1.5 | 1.5 | 1.5 | 1.5 | 1.5 | 1.5 | 1.5 | 1.5 | 1.5 | 1.5 | 1.5 | 1.5 | 1.5 | 1.5 | 1.5 | 1.5
|  | INDELC |  |  | INPUT | PJ/Mt | 1.5 | 1.5 | 1.5 | 1.5 | 1.5 | 1.5 | 1.5 | 1.5 | 1.5 | 1.5 | 1.5 | 1.5 | 1.5 | 1.5 | 1.5 | 1.5 | 1.5 | 1.5 | 1.5 | 1.5 | 1.5 | 1.5 | 1.5 | 1.5 | 1.5 | 1.5 | 1.5 | 1.5 | 1.5
|  | INDGAS |  |  | INPUT | PJ/Mt | 2 | 2 | 2 | 2 | 2 | 2 | 2 | 2 | 2 | 2 | 2 | 2 | 2 | 2 | 2 | 2 | 2 | 2 | 2 | 2 | 2 | 2 | 2 | 2 | 2 | 2 | 2 | 2 | 2
|  | UPSCOA |  |  | INPUT | PJ/Mt | 2 | 2 | 2 | 2 | 2 | 2 | 2 | 2 | 2 | 2 | 2 | 2 | 2 | 2 | 2 | 2 | 2 | 2 | 2 | 2 | 2 | 2 | 2 | 2 | 2 | 2 | 2 | 2 | 2
|  | UPSCOK |  |  | INPUT | PJ/Mt | 8 | 8 | 8 | 8 | 8 | 8 | 8 | 8 | 8 | 8 | 8 | 8 | 8 | 8 | 8 | 8 | 8 | 8 | 8 | 8 | 8 | 8 | 8 | 8 | 8 | 8 | 8 | 8 | 8
|  |  | INDCO2p |  | OUTPUT | kt/Mt | 1580 | 1580 | 1580 | 1580 | 1580 | 1580 | 1580 | 1580 | 1580 | 1580 | 1580 | 1580 | 1580 | 1580 | 1580 | 1580 | 1580 | 1580 | 1580 | 1580 | 1580 | 1580 | 1580 | 1580 | 1580 | 1580 | 1580 | 1580 |  | 1.58 | From IPCC, https://www.ipcc-nggip.iges.or.jp/public/2019rf/pdf/3_Volume3/19R_V3_Ch04_Metal_Industry.pdf
|  |  | GASBFG |  | OUTPUT | PJ / Mt | 1.2404 | 1.2404 | 1.2404 | 1.2404 | 1.2404 | 1.2404 | 1.2404 | 1.2404 | 1.2404 | 1.2404 | 1.2404 | 1.2404 | 1.2404 | 1.2404 | 1.2404 | 1.2404 | 1.2404 | 1.2404 | 1.2404 | 1.2404 | 1.2404 | 1.2404 | 1.2404 | 1.2404 | 1.2404 | 1.2404 | 1.2404 | 1.2404 |  | 1.2404 | Uses the value from CHN as the basis for BFG generation (note the wide variation in regional base year values)
|  | IISSCP |  |  | INPUT | Mt/Mt | 0.125 | 0.125 | 0.125 | 0.125 | 0.125 | 0.125 | 0.125 | 0.125 | 0.125 | 0.125 | 0.125 | 0.125 | 0.125 | 0.125 | 0.125 | 0.125 | 0.125 | 0.125 | 0.125 | 0.125 | 0.125 | 0.125 | 0.125 | 0.125 | 0.125 | 0.125 | 0.125 | 0.125 | 0.125
I-IS-BF_BOF02 | IND Iron and Steel technology: BF-BOF - High bio | INDCOA |  |  | INPUT | PJ/Mt | 1.1571 | 1.1571 | 1.1571 | 1.1571 | 1.1571 | 1.1571 | 1.1571 | 1.1571 | 1.1571 | 1.1571 | 1.1571 | 1.1571 | 1.1571 | 1.1571 | 1.1571 | 1.1571 | 1.1571 | 1.1571 | 1.1571 | 1.1571 | 1.1571 | 1.1571 | 1.1571 | 1.1571 | 1.1571 | 1.1571 | 1.1571 | 1.1571 | 1.1571
|  | INDCOG |  |  | INPUT | PJ/Mt | 0.77143 | 0.77143 | 0.77143 | 0.77143 | 0.77143 | 0.77143 | 0.77143 | 0.77143 | 0.77143 | 0.77143 | 0.77143 | 0.77143 | 0.77143 | 0.77143 | 0.77143 | 0.77143 | 0.77143 | 0.77143 | 0.77143 | 0.77143 | 0.77143 | 0.77143 | 0.77143 | 0.77143 | 0.77143 | 0.77143 | 0.77143 | 0.77143 | 0.77143
|  | INDCOK |  |  | INPUT | PJ/Mt | 1.1571 | 1.1571 | 1.1571 | 1.1571 | 1.1571 | 1.1571 | 1.1571 | 1.1571 | 1.1571 | 1.1571 | 1.1571 | 1.1571 | 1.1571 | 1.1571 | 1.1571 | 1.1571 | 1.1571 | 1.1571 | 1.1571 | 1.1571 | 1.1571 | 1.1571 | 1.1571 | 1.1571 | 1.1571 | 1.1571 | 1.1571 | 1.1571 | 1.1571
|  | INDELC |  |  | INPUT | PJ/Mt | 1.1571 | 1.1571 | 1.1571 | 1.1571 | 1.1571 | 1.1571 | 1.1571 | 1.1571 | 1.1571 | 1.1571 | 1.1571 | 1.1571 | 1.1571 | 1.1571 | 1.1571 | 1.1571 | 1.1571 | 1.1571 | 1.1571 | 1.1571 | 1.1571 | 1.1571 | 1.1571 | 1.1571 | 1.1571 | 1.1571 | 1.1571 | 1.1571 | 1.1571
|  | INDGAS |  |  | INPUT | PJ/Mt | 1.5429 | 1.5429 | 1.5429 | 1.5429 | 1.5429 | 1.5429 | 1.5429 | 1.5429 | 1.5429 | 1.5429 | 1.5429 | 1.5429 | 1.5429 | 1.5429 | 1.5429 | 1.5429 | 1.5429 | 1.5429 | 1.5429 | 1.5429 | 1.5429 | 1.5429 | 1.5429 | 1.5429 | 1.5429 | 1.5429 | 1.5429 | 1.5429 | 1.5429
|  | INDBIO |  |  | INPUT | PJ/Mt | 4 | 4 | 4 | 4 | 4 | 4 | 4 | 4 | 4 | 4 | 4 | 4 | 4 | 4 | 4 | 4 | 4 | 4 | 4 | 4 | 4 | 4 | 4 | 4 | 4 | 4 | 4 | 4 | 4
|  | UPSCOA |  |  | INPUT | PJ/Mt | 1.5429 | 1.5429 | 1.5429 | 1.5429 | 1.5429 | 1.5429 | 1.5429 | 1.5429 | 1.5429 | 1.5429 | 1.5429 | 1.5429 | 1.5429 | 1.5429 | 1.5429 | 1.5429 | 1.5429 | 1.5429 | 1.5429 | 1.5429 | 1.5429 | 1.5429 | 1.5429 | 1.5429 | 1.5429 | 1.5429 | 1.5429 | 1.5429 | 1.5429
|  | UPSCOK |  |  | INPUT | PJ/Mt | 6.1714 | 6.1714 | 6.1714 | 6.1714 | 6.1714 | 6.1714 | 6.1714 | 6.1714 | 6.1714 | 6.1714 | 6.1714 | 6.1714 | 6.1714 | 6.1714 | 6.1714 | 6.1714 | 6.1714 | 6.1714 | 6.1714 | 6.1714 | 6.1714 | 6.1714 | 6.1714 | 6.1714 | 6.1714 | 6.1714 | 6.1714 | 6.1714 | 6.1714
|  |  | INDCO2p |  | OUTPUT | kt/Mt | 1580 | 1580 | 1580 | 1580 | 1580 | 1580 | 1580 | 1580 | 1580 | 1580 | 1580 | 1580 | 1580 | 1580 | 1580 | 1580 | 1580 | 1580 | 1580 | 1580 | 1580 | 1580 | 1580 | 1580 | 1580 | 1580 | 1580 | 1580 |  | 1.58 | From IPCC, https://www.ipcc-nggip.iges.or.jp/public/2019rf/pdf/3_Volume3/19R_V3_Ch04_Metal_Industry.pdf
|  |  | GASBFG |  | OUTPUT | PJ / Mt | 1.2404 | 1.2404 | 1.2404 | 1.2404 | 1.2404 | 1.2404 | 1.2404 | 1.2404 | 1.2404 | 1.2404 | 1.2404 | 1.2404 | 1.2404 | 1.2404 | 1.2404 | 1.2404 | 1.2404 | 1.2404 | 1.2404 | 1.2404 | 1.2404 | 1.2404 | 1.2404 | 1.2404 | 1.2404 | 1.2404 | 1.2404 | 1.2404 |  | 1.2404 | Uses the value from CHN as the basis for BFG generation (note the wide variation in regional base year values)
|  | IISSCP |  |  | INPUT | Mt/Mt | 0.125 | 0.125 | 0.125 | 0.125 | 0.125 | 0.125 | 0.125 | 0.125 | 0.125 | 0.125 | 0.125 | 0.125 | 0.125 | 0.125 | 0.125 | 0.125 | 0.125 | 0.125 | 0.125 | 0.125 | 0.125 | 0.125 | 0.125 | 0.125 | 0.125 | 0.125 | 0.125 | 0.125 | 0.125
I-IS-DRI_EAF_COA01 | IND Iron and Steel technology: DRI using coal plus EAF | INDCOA |  |  | INPUT | PJ/Mt | 15.215 | 15.215 | 15.215 | 15.215 | 15.215 | 15.215 | 15.215 | 15.215 | 15.215 | 15.215 | 15.215 | 15.215 | 15.215 | 15.215 | 15.215 | 15.215 | 15.215 | 15.215 | 15.215 | 15.215 | 15.215 | 15.215 | 15.215 | 15.215 | 15.215 | 15.215 | 15.215 | 15.215 | 15.215
|  | INDELC |  |  | INPUT | PJ/Mt | 2.1 | 2.1 | 2.1 | 2.1 | 2.1 | 2.1 | 2.1 | 2.1 | 2.1 | 2.1 | 2.1 | 2.1 | 2.1 | 2.1 | 2.1 | 2.1 | 2.1 | 2.1 | 2.1 | 2.1 | 2.1 | 2.1 | 2.1 | 2.1 | 2.1 | 2.1 | 2.1 | 2.1 | 2.1
|  |  | INDCO2p |  | OUTPUT | kt/Mt | 880 | 880 | 880 | 880 | 880 | 880 | 880 | 880 | 880 | 880 | 880 | 880 | 880 | 880 | 880 | 880 | 880 | 880 | 880 | 880 | 880 | 880 | 880 | 880 | 880 | 880 | 880 | 880 |  | 0.88 | From IPCC, https://www.ipcc-nggip.iges.or.jp/public/2019rf/pdf/3_Volume3/19R_V3_Ch04_Metal_Industry.pdf
|  | IISSCP |  |  | INPUT | Mt/Mt | 0.125 | 0.125 | 0.125 | 0.125 | 0.125 | 0.125 | 0.125 | 0.125 | 0.125 | 0.125 | 0.125 | 0.125 | 0.125 | 0.125 | 0.125 | 0.125 | 0.125 | 0.125 | 0.125 | 0.125 | 0.125 | 0.125 | 0.125 | 0.125 | 0.125 | 0.125 | 0.125 | 0.125 | 0.125
I-IS-DRI_EAF_NGA01 | IND Iron and Steel technology: DRI using gas plus EAF | INDGAS |  |  | INPUT | PJ/Mt | 12 | 12 | 12 | 12 | 12 | 12 | 12 | 12 | 12 | 12 | 12 | 12 | 12 | 12 | 12 | 12 | 12 | 12 | 12 | 12 | 12 | 12 | 12 | 12 | 12 | 12 | 12 | 12 | 12
|  | INDELC |  |  | INPUT | PJ/Mt | 2.1 | 2.1 | 2.1 | 2.1 | 2.1 | 2.1 | 2.1 | 2.1 | 2.1 | 2.1 | 2.1 | 2.1 | 2.1 | 2.1 | 2.1 | 2.1 | 2.1 | 2.1 | 2.1 | 2.1 | 2.1 | 2.1 | 2.1 | 2.1 | 2.1 | 2.1 | 2.1 | 2.1 | 2.1
|  |  | INDCO2p |  | OUTPUT | kt/Mt | 880 | 880 | 880 | 880 | 880 | 880 | 880 | 880 | 880 | 880 | 880 | 880 | 880 | 880 | 880 | 880 | 880 | 880 | 880 | 880 | 880 | 880 | 880 | 880 | 880 | 880 | 880 | 880 |  | 0.88 | From IPCC, https://www.ipcc-nggip.iges.or.jp/public/2019rf/pdf/3_Volume3/19R_V3_Ch04_Metal_Industry.pdf
|  | IISSCP |  |  | INPUT | Mt/Mt | 0.125 | 0.125 | 0.125 | 0.125 | 0.125 | 0.125 | 0.125 | 0.125 | 0.125 | 0.125 | 0.125 | 0.125 | 0.125 | 0.125 | 0.125 | 0.125 | 0.125 | 0.125 | 0.125 | 0.125 | 0.125 | 0.125 | 0.125 | 0.125 | 0.125 | 0.125 | 0.125 | 0.125 | 0.125
I-IS-DRI_EAF_H201 | IND Iron and Steel technology: DRI using H2 plus EAF | INDH2G |  |  | INPUT | PJ/Mt | 7.2 | 7.2 | 7.2 | 7.2 | 7.2 | 7.2 | 7.2 | 7.2 | 7.2 | 7.2 | 7.2 | 7.2 | 7.2 | 7.2 | 7.2 | 7.2 | 7.2 | 7.2 | 7.2 | 7.2 | 7.2 | 7.2 | 7.2 | 7.2 | 7.2 | 7.2 | 7.2 | 7.2 | 7.2 | Check H2 input per tonne of steel
|  | INDELC |  |  | INPUT | PJ/Mt | 2.1 | 2.1 | 2.1 | 2.1 | 2.1 | 2.1 | 2.1 | 2.1 | 2.1 | 2.1 | 2.1 | 2.1 | 2.1 | 2.1 | 2.1 | 2.1 | 2.1 | 2.1 | 2.1 | 2.1 | 2.1 | 2.1 | 2.1 | 2.1 | 2.1 | 2.1 | 2.1 | 2.1 | 2.1
|  |  | INDCO2p |  | OUTPUT | kt/Mt | 180 | 180 | 180 | 180 | 180 | 180 | 180 | 180 | 180 | 180 | 180 | 180 | 180 | 180 | 180 | 180 | 180 | 180 | 180 | 180 | 180 | 180 | 180 | 180 | 180 | 180 | 180 | 180 |  | 0.18 | From IPCC, https://www.ipcc-nggip.iges.or.jp/public/2019rf/pdf/3_Volume3/19R_V3_Ch04_Metal_Industry.pdf
|  | IISSCP |  |  | INPUT | Mt/Mt | 0.15 | 0.15 | 0.15 | 0.15 | 0.15 | 0.15 | 0.15 | 0.15 | 0.15 | 0.15 | 0.15 | 0.15 | 0.15 | 0.15 | 0.15 | 0.15 | 0.15 | 0.15 | 0.15 | 0.15 | 0.15 | 0.15 | 0.15 | 0.15 | 0.15 | 0.15 | 0.15 | 0.15 | 0.15
I-IS-SCP_EAF01 | IND Iron and Steel technology: EAF using scrap (secondary) | INDELC |  |  | INPUT | PJ/Mt | 2.1 | 2.1 | 2.1 | 2.1 | 2.1 | 2.1 | 2.1 | 2.1 | 2.1 | 2.1 | 2.1 | 2.1 | 2.1 | 2.1 | 2.1 | 2.1 | 2.1 | 2.1 | 2.1 | 2.1 | 2.1 | 2.1 | 2.1 | 2.1 | 2.1 | 2.1 | 2.1 | 2.1 | 2.1
|  |  | INDCO2p |  | OUTPUT | kt/Mt | 180 | 180 | 180 | 180 | 180 | 180 | 180 | 180 | 180 | 180 | 180 | 180 | 180 | 180 | 180 | 180 | 180 | 180 | 180 | 180 | 180 | 180 | 180 | 180 | 180 | 180 | 180 | 180 |  | 0.18 | From IPCC, https://www.ipcc-nggip.iges.or.jp/public/2019rf/pdf/3_Volume3/19R_V3_Ch04_Metal_Industry.pdf
|  | IISSCP |  |  | INPUT | Mt/Mt | 1.05 | 1.05 | 1.05 | 1.05 | 1.05 | 1.05 | 1.05 | 1.05 | 1.05 | 1.05 | 1.05 | 1.05 | 1.05 | 1.05 | 1.05 | 1.05 | 1.05 | 1.05 | 1.05 | 1.05 | 1.05 | 1.05 | 1.05 | 1.05 | 1.05 | 1.05 | 1.05 | 1.05 | 1.05
I-IS-BF_BOF01_CCS | IND Iron and Steel technology: BF-BOF w/CCS | INDCOA |  |  | INPUT | PJ/Mt | 1.65 | 1.65 | 1.65 | 1.65 | 1.65 | 1.65 | 1.65 | 1.65 | 1.65 | 1.65 | 1.65 | 1.65 | 1.65 | 1.65 | 1.65 | 1.65 | 1.65 | 1.65 | 1.65 | 1.65 | 1.65 | 1.65 | 1.65 | 1.65 | 1.65 | 1.65 | 1.65 | 1.65 | 1.65 | 1.1 | Efficiency penalty
|  | INDCOG |  |  | INPUT | PJ/Mt | 1.1 | 1.1 | 1.1 | 1.1 | 1.1 | 1.1 | 1.1 | 1.1 | 1.1 | 1.1 | 1.1 | 1.1 | 1.1 | 1.1 | 1.1 | 1.1 | 1.1 | 1.1 | 1.1 | 1.1 | 1.1 | 1.1 | 1.1 | 1.1 | 1.1 | 1.1 | 1.1 | 1.1 | 1.1
|  | INDCOK |  |  | INPUT | PJ/Mt | 1.65 | 1.65 | 1.65 | 1.65 | 1.65 | 1.65 | 1.65 | 1.65 | 1.65 | 1.65 | 1.65 | 1.65 | 1.65 | 1.65 | 1.65 | 1.65 | 1.65 | 1.65 | 1.65 | 1.65 | 1.65 | 1.65 | 1.65 | 1.65 | 1.65 | 1.65 | 1.65 | 1.65 | 1.65
|  | INDELC |  |  | INPUT | PJ/Mt | 1.65 | 1.65 | 1.65 | 1.65 | 1.65 | 1.65 | 1.65 | 1.65 | 1.65 | 1.65 | 1.65 | 1.65 | 1.65 | 1.65 | 1.65 | 1.65 | 1.65 | 1.65 | 1.65 | 1.65 | 1.65 | 1.65 | 1.65 | 1.65 | 1.65 | 1.65 | 1.65 | 1.65 | 1.65
|  | INDGAS |  |  | INPUT | PJ/Mt | 2.2 | 2.2 | 2.2 | 2.2 | 2.2 | 2.2 | 2.2 | 2.2 | 2.2 | 2.2 | 2.2 | 2.2 | 2.2 | 2.2 | 2.2 | 2.2 | 2.2 | 2.2 | 2.2 | 2.2 | 2.2 | 2.2 | 2.2 | 2.2 | 2.2 | 2.2 | 2.2 | 2.2 | 2.2
|  | UPSCOA |  |  | INPUT | PJ/Mt | 2.2 | 2.2 | 2.2 | 2.2 | 2.2 | 2.2 | 2.2 | 2.2 | 2.2 | 2.2 | 2.2 | 2.2 | 2.2 | 2.2 | 2.2 | 2.2 | 2.2 | 2.2 | 2.2 | 2.2 | 2.2 | 2.2 | 2.2 | 2.2 | 2.2 | 2.2 | 2.2 | 2.2 | 2.2
|  | UPSCOK |  |  | INPUT | PJ/Mt | 8.8 | 8.8 | 8.8 | 8.8 | 8.8 | 8.8 | 8.8 | 8.8 | 8.8 | 8.8 | 8.8 | 8.8 | 8.8 | 8.8 | 8.8 | 8.8 | 8.8 | 8.8 | 8.8 | 8.8 | 8.8 | 8.8 | 8.8 | 8.8 | 8.8 | 8.8 | 8.8 | 8.8 | 8.8
|  |  | INDCO2p |  | OUTPUT | kt/Mt | 79 | 79 | 79 | 79 | 79 | 79 | 79 | 79 | 79 | 79 | 79 | 79 | 79 | 79 | 79 | 79 | 79 | 79 | 79 | 79 | 79 | 79 | 79 | 79 | 79 | 79 | 79 | 79 |  | 1.58 | Emission factor
|  |  | GASBFG |  | OUTPUT | PJ/Mt | 1.2404 | 1.2404 | 1.2404 | 1.2404 | 1.2404 | 1.2404 | 1.2404 | 1.2404 | 1.2404 | 1.2404 | 1.2404 | 1.2404 | 1.2404 | 1.2404 | 1.2404 | 1.2404 | 1.2404 | 1.2404 | 1.2404 | 1.2404 | 1.2404 | 1.2404 | 1.2404 | 1.2404 | 1.2404 | 1.2404 | 1.2404 | 1.2404 |  | 1.2404 | Uses the value from CHN as the basis for BFG generation (note the wide variation in regional base year values)
|  |  | CCSCO2 |  | OUTPUT | kt/Mt | 1501 | 1501 | 1501 | 1501 | 1501 | 1501 | 1501 | 1501 | 1501 | 1501 | 1501 | 1501 | 1501 | 1501 | 1501 | 1501 | 1501 | 1501 | 1501 | 1501 | 1501 | 1501 | 1501 | 1501 | 1501 | 1501 | 1501 | 1501 |  | 0.95 | Capture rate
|  | IISSCP |  |  | INPUT | Mt/Mt | 0.125 | 0.125 | 0.125 | 0.125 | 0.125 | 0.125 | 0.125 | 0.125 | 0.125 | 0.125 | 0.125 | 0.125 | 0.125 | 0.125 | 0.125 | 0.125 | 0.125 | 0.125 | 0.125 | 0.125 | 0.125 | 0.125 | 0.125 | 0.125 | 0.125 | 0.125 | 0.125 | 0.125 | 0.125
I-IS-BF_BOF02_CCS | IND Iron and Steel technology: BF-BOF - High bio w/CCS | INDCOA |  |  | INPUT | PJ/Mt | 1.2729 | 1.2729 | 1.2729 | 1.2729 | 1.2729 | 1.2729 | 1.2729 | 1.2729 | 1.2729 | 1.2729 | 1.2729 | 1.2729 | 1.2729 | 1.2729 | 1.2729 | 1.2729 | 1.2729 | 1.2729 | 1.2729 | 1.2729 | 1.2729 | 1.2729 | 1.2729 | 1.2729 | 1.2729 | 1.2729 | 1.2729 | 1.2729 | 1.2729 | 1.1 | Efficiency penalty
|  | INDCOG |  |  | INPUT | PJ/Mt | 0.84857 | 0.84857 | 0.84857 | 0.84857 | 0.84857 | 0.84857 | 0.84857 | 0.84857 | 0.84857 | 0.84857 | 0.84857 | 0.84857 | 0.84857 | 0.84857 | 0.84857 | 0.84857 | 0.84857 | 0.84857 | 0.84857 | 0.84857 | 0.84857 | 0.84857 | 0.84857 | 0.84857 | 0.84857 | 0.84857 | 0.84857 | 0.84857 | 0.84857
|  | INDCOK |  |  | INPUT | PJ/Mt | 1.2729 | 1.2729 | 1.2729 | 1.2729 | 1.2729 | 1.2729 | 1.2729 | 1.2729 | 1.2729 | 1.2729 | 1.2729 | 1.2729 | 1.2729 | 1.2729 | 1.2729 | 1.2729 | 1.2729 | 1.2729 | 1.2729 | 1.2729 | 1.2729 | 1.2729 | 1.2729 | 1.2729 | 1.2729 | 1.2729 | 1.2729 | 1.2729 | 1.2729
|  | INDELC |  |  | INPUT | PJ/Mt | 1.2729 | 1.2729 | 1.2729 | 1.2729 | 1.2729 | 1.2729 | 1.2729 | 1.2729 | 1.2729 | 1.2729 | 1.2729 | 1.2729 | 1.2729 | 1.2729 | 1.2729 | 1.2729 | 1.2729 | 1.2729 | 1.2729 | 1.2729 | 1.2729 | 1.2729 | 1.2729 | 1.2729 | 1.2729 | 1.2729 | 1.2729 | 1.2729 | 1.2729
|  | INDGAS |  |  | INPUT | PJ/Mt | 1.6971 | 1.6971 | 1.6971 | 1.6971 | 1.6971 | 1.6971 | 1.6971 | 1.6971 | 1.6971 | 1.6971 | 1.6971 | 1.6971 | 1.6971 | 1.6971 | 1.6971 | 1.6971 | 1.6971 | 1.6971 | 1.6971 | 1.6971 | 1.6971 | 1.6971 | 1.6971 | 1.6971 | 1.6971 | 1.6971 | 1.6971 | 1.6971 | 1.6971
|  | INDBIO |  |  | INPUT | PJ/Mt | 4.4 | 4.4 | 4.4 | 4.4 | 4.4 | 4.4 | 4.4 | 4.4 | 4.4 | 4.4 | 4.4 | 4.4 | 4.4 | 4.4 | 4.4 | 4.4 | 4.4 | 4.4 | 4.4 | 4.4 | 4.4 | 4.4 | 4.4 | 4.4 | 4.4 | 4.4 | 4.4 | 4.4 | 4.4
|  | UPSCOA |  |  | INPUT | PJ/Mt | 1.6971 | 1.6971 | 1.6971 | 1.6971 | 1.6971 | 1.6971 | 1.6971 | 1.6971 | 1.6971 | 1.6971 | 1.6971 | 1.6971 | 1.6971 | 1.6971 | 1.6971 | 1.6971 | 1.6971 | 1.6971 | 1.6971 | 1.6971 | 1.6971 | 1.6971 | 1.6971 | 1.6971 | 1.6971 | 1.6971 | 1.6971 | 1.6971 | 1.6971
|  | UPSCOK |  |  | INPUT | PJ/Mt | 6.7886 | 6.7886 | 6.7886 | 6.7886 | 6.7886 | 6.7886 | 6.7886 | 6.7886 | 6.7886 | 6.7886 | 6.7886 | 6.7886 | 6.7886 | 6.7886 | 6.7886 | 6.7886 | 6.7886 | 6.7886 | 6.7886 | 6.7886 | 6.7886 | 6.7886 | 6.7886 | 6.7886 | 6.7886 | 6.7886 | 6.7886 | 6.7886 | 6.7886
|  |  | INDCO2p |  | OUTPUT | kt/Mt | 79 | 79 | 79 | 79 | 79 | 79 | 79 | 79 | 79 | 79 | 79 | 79 | 79 | 79 | 79 | 79 | 79 | 79 | 79 | 79 | 79 | 79 | 79 | 79 | 79 | 79 | 79 | 79 |  | 1.58 | Emission factor
|  |  | GASBFG |  | OUTPUT | PJ/Mt | 1.2404 | 1.2404 | 1.2404 | 1.2404 | 1.2404 | 1.2404 | 1.2404 | 1.2404 | 1.2404 | 1.2404 | 1.2404 | 1.2404 | 1.2404 | 1.2404 | 1.2404 | 1.2404 | 1.2404 | 1.2404 | 1.2404 | 1.2404 | 1.2404 | 1.2404 | 1.2404 | 1.2404 | 1.2404 | 1.2404 | 1.2404 | 1.2404 |  | 1.2404 | Uses the value from CHN as the basis for BFG generation (note the wide variation in regional base year values)
|  |  | CCSCO2 |  | OUTPUT | kt/Mt | 1501 | 1501 | 1501 | 1501 | 1501 | 1501 | 1501 | 1501 | 1501 | 1501 | 1501 | 1501 | 1501 | 1501 | 1501 | 1501 | 1501 | 1501 | 1501 | 1501 | 1501 | 1501 | 1501 | 1501 | 1501 | 1501 | 1501 | 1501 |  | 0.95 | Capture rate
|  | IISSCP |  |  | INPUT | Mt/Mt | 0.125 | 0.125 | 0.125 | 0.125 | 0.125 | 0.125 | 0.125 | 0.125 | 0.125 | 0.125 | 0.125 | 0.125 | 0.125 | 0.125 | 0.125 | 0.125 | 0.125 | 0.125 | 0.125 | 0.125 | 0.125 | 0.125 | 0.125 | 0.125 | 0.125 | 0.125 | 0.125 | 0.125 | 0.125
I-IS-DRI_EAF_COA01_CCS | IND Iron and Steel technology: DRI using coal plus EAF w/CCS | INDCOA |  |  | INPUT | PJ/Mt | 16.7365 | 16.7365 | 16.7365 | 16.7365 | 16.7365 | 16.7365 | 16.7365 | 16.7365 | 16.7365 | 16.7365 | 16.7365 | 16.7365 | 16.7365 | 16.7365 | 16.7365 | 16.7365 | 16.7365 | 16.7365 | 16.7365 | 16.7365 | 16.7365 | 16.7365 | 16.7365 | 16.7365 | 16.7365 | 16.7365 | 16.7365 | 16.7365 | 16.7365 | 1.1 | Efficiency penalty
|  | INDELC |  |  | INPUT | PJ/Mt | 2.31 | 2.31 | 2.31 | 2.31 | 2.31 | 2.31 | 2.31 | 2.31 | 2.31 | 2.31 | 2.31 | 2.31 | 2.31 | 2.31 | 2.31 | 2.31 | 2.31 | 2.31 | 2.31 | 2.31 | 2.31 | 2.31 | 2.31 | 2.31 | 2.31 | 2.31 | 2.31 | 2.31 | 2.31
|  |  | INDCO2p |  | OUTPUT | kt/Mt | 44 | 44 | 44 | 44 | 44 | 44 | 44 | 44 | 44 | 44 | 44 | 44 | 44 | 44 | 44 | 44 | 44 | 44 | 44 | 44 | 44 | 44 | 44 | 44 | 44 | 44 | 44 | 44 |  | 0.88 | Emission factor
|  |  | CCSCO2 |  | OUTPUT | kt/Mt | 836 | 836 | 836 | 836 | 836 | 836 | 836 | 836 | 836 | 836 | 836 | 836 | 836 | 836 | 836 | 836 | 836 | 836 | 836 | 836 | 836 | 836 | 836 | 836 | 836 | 836 | 836 | 836 |  | 0.95 | Capture rate
|  | IISSCP |  |  | INPUT | Mt/Mt | 0.125 | 0.125 | 0.125 | 0.125 | 0.125 | 0.125 | 0.125 | 0.125 | 0.125 | 0.125 | 0.125 | 0.125 | 0.125 | 0.125 | 0.125 | 0.125 | 0.125 | 0.125 | 0.125 | 0.125 | 0.125 | 0.125 | 0.125 | 0.125 | 0.125 | 0.125 | 0.125 | 0.125 | 0.125
I-IS-DRI_EAF_NGA01_CCS | IND Iron and Steel technology: DRI using gas plus EAF w/CCS | INDGAS |  |  | INPUT | PJ/Mt | 13.2 | 13.2 | 13.2 | 13.2 | 13.2 | 13.2 | 13.2 | 13.2 | 13.2 | 13.2 | 13.2 | 13.2 | 13.2 | 13.2 | 13.2 | 13.2 | 13.2 | 13.2 | 13.2 | 13.2 | 13.2 | 13.2 | 13.2 | 13.2 | 13.2 | 13.2 | 13.2 | 13.2 | 13.2 | 1.1 | Efficiency penalty
|  | INDELC |  |  | INPUT | PJ/Mt | 2.31 | 2.31 | 2.31 | 2.31 | 2.31 | 2.31 | 2.31 | 2.31 | 2.31 | 2.31 | 2.31 | 2.31 | 2.31 | 2.31 | 2.31 | 2.31 | 2.31 | 2.31 | 2.31 | 2.31 | 2.31 | 2.31 | 2.31 | 2.31 | 2.31 | 2.31 | 2.31 | 2.31 | 2.31
|  |  | INDCO2p |  | OUTPUT | kt/Mt | 44 | 44 | 44 | 44 | 44 | 44 | 44 | 44 | 44 | 44 | 44 | 44 | 44 | 44 | 44 | 44 | 44 | 44 | 44 | 44 | 44 | 44 | 44 | 44 | 44 | 44 | 44 | 44 |  | 0.88 | Emission factor
|  |  | CCSCO2 |  | OUTPUT | kt/Mt | 0.836 | 0.836 | 0.836 | 0.836 | 0.836 | 0.836 | 0.836 | 0.836 | 0.836 | 0.836 | 0.836 | 0.836 | 0.836 | 0.836 | 0.836 | 0.836 | 0.836 | 0.836 | 0.836 | 0.836 | 0.836 | 0.836 | 0.836 | 0.836 | 0.836 | 0.836 | 0.836 | 0.836 |  | 0.95 | Capture rate
|  | IISSCP |  |  | INPUT | Mt/Mt | 0.125 | 0.125 | 0.125 | 0.125 | 0.125 | 0.125 | 0.125 | 0.125 | 0.125 | 0.125 | 0.125 | 0.125 | 0.125 | 0.125 | 0.125 | 0.125 | 0.125 | 0.125 | 0.125 | 0.125 | 0.125 | 0.125 | 0.125 | 0.125 | 0.125 | 0.125 | 0.125 | 0.125 | 0.125
I-IS-MOE01 | IND Iron and Steel technology: Molten Oxide Electrolysis | INDELC |  |  | INPUT | PJ/Mt | 6.93 | 6.93 | 6.93 | 6.93 | 6.93 | 6.93 | 6.93 | 6.93 | 6.93 | 6.93 | 6.93 | 6.93 | 6.93 | 6.93 | 6.93 | 6.93 | 6.93 | 6.93 | 6.93 | 6.93 | 6.93 | 6.93 | 6.93 | 6.93 | 6.93 | 6.93 | 6.93 | 6.93 | 6.93 | Value needs to be sourced
~FI_T
TechName | *Technology Description | Year | * | LimType | Attribute | *Unit | AFE | AFN | AFW | AFZ | ANZ | ASC | ASE | ASO | BRA | CAN | CHL | CHN | ENE | ENW | EUE | EUM | EUW | IDN | IND | JPN | LAM | MDA | MEA | MEX | NIG | RUS | SKT | USA
*Technology Name | Description | Year |  | Sign of the equation | TIMES attribute for regionalized variables -> | unit
I-IS-BF_BOF01 | IND Iron and Steel technology: BF-BOF | 2020 |  |  | INVCOST | $M/Mt | 763.6536 | 763.6536 | 763.6536 | 763.6536 | 763.6536 | 763.6536 | 763.6536 | 763.6536 | 763.6536 | 763.6536 | 763.6536 | 763.6536 | 763.6536 | 763.6536 | 763.6536 | 763.6536 | 763.6536 | 763.6536 | 763.6536 | 763.6536 | 763.6536 | 763.6536 | 763.6536 | 763.6536 | 763.6536 | 763.6536 | 763.6536 | 763.6536 | 763.6536
I-IS-BF_BOF02 | IND Iron and Steel technology: BF-BOF - High bio | 2020 |  |  | INVCOST | $M/Mt | 763.6536 | 763.6536 | 763.6536 | 763.6536 | 763.6536 | 763.6536 | 763.6536 | 763.6536 | 763.6536 | 763.6536 | 763.6536 | 763.6536 | 763.6536 | 763.6536 | 763.6536 | 763.6536 | 763.6536 | 763.6536 | 763.6536 | 763.6536 | 763.6536 | 763.6536 | 763.6536 | 763.6536 | 763.6536 | 763.6536 | 763.6536 | 763.6536 | 763.6536
I-IS-DRI_EAF_COA01 | IND Iron and Steel technology: DRI using coal plus EAF | 2020 |  |  | INVCOST | $M/Mt | 645.6344 | 645.6344 | 645.6344 | 645.6344 | 645.6344 | 645.6344 | 645.6344 | 645.6344 | 645.6344 | 645.6344 | 645.6344 | 645.6344 | 645.6344 | 645.6344 | 645.6344 | 645.6344 | 645.6344 | 645.6344 | 645.6344 | 645.6344 | 645.6344 | 645.6344 | 645.6344 | 645.6344 | 645.6344 | 645.6344 | 645.6344 | 645.6344 | 645.6344
I-IS-DRI_EAF_NGA01 | IND Iron and Steel technology: DRI using gas plus EAF | 2020 |  |  | INVCOST | $M/Mt | 645.6344 | 645.6344 | 645.6344 | 645.6344 | 645.6344 | 645.6344 | 645.6344 | 645.6344 | 645.6344 | 645.6344 | 645.6344 | 645.6344 | 645.6344 | 645.6344 | 645.6344 | 645.6344 | 645.6344 | 645.6344 | 645.6344 | 645.6344 | 645.6344 | 645.6344 | 645.6344 | 645.6344 | 645.6344 | 645.6344 | 645.6344 | 645.6344 | 645.6344
I-IS-DRI_EAF_H201 | IND Iron and Steel technology: DRI using H2 plus EAF | 2020 |  |  | INVCOST | $M/Mt | 1034.1093 | 1034.1093 | 1034.1093 | 1034.1093 | 1034.1093 | 1034.1093 | 1034.1093 | 1034.1093 | 1034.1093 | 1034.1093 | 1034.1093 | 1034.1093 | 1034.1093 | 1034.1093 | 1034.1093 | 1034.1093 | 1034.1093 | 1034.1093 | 1034.1093 | 1034.1093 | 1034.1093 | 1034.1093 | 1034.1093 | 1034.1093 | 1034.1093 | 1034.1093 | 1034.1093 | 1034.1093 | 1034.1093 | Review further - as this cost may also include H2 production
|  | 2030 |  |  | INVCOST | $M/Mt | 935.6227 | 935.6227 | 935.6227 | 935.6227 | 935.6227 | 935.6227 | 935.6227 | 935.6227 | 935.6227 | 935.6227 | 935.6227 | 935.6227 | 935.6227 | 935.6227 | 935.6227 | 935.6227 | 935.6227 | 935.6227 | 935.6227 | 935.6227 | 935.6227 | 935.6227 | 935.6227 | 935.6227 | 935.6227 | 935.6227 | 935.6227 | 935.6227 | 935.6227 | Review further - as this cost may also include H2 production
|  | 2040 |  |  | INVCOST | $M/Mt | 826.1932 | 826.1932 | 826.1932 | 826.1932 | 826.1932 | 826.1932 | 826.1932 | 826.1932 | 826.1932 | 826.1932 | 826.1932 | 826.1932 | 826.1932 | 826.1932 | 826.1932 | 826.1932 | 826.1932 | 826.1932 | 826.1932 | 826.1932 | 826.1932 | 826.1932 | 826.1932 | 826.1932 | 826.1932 | 826.1932 | 826.1932 | 826.1932 | 826.1932 | Review further - as this cost may also include H2 production
I-IS-SCP_EAF01 | IND Iron and Steel technology: EAF using scrap (secondary) | 2020 |  |  | INVCOST | $M/Mt | 333.2307 | 333.2307 | 333.2307 | 333.2307 | 333.2307 | 333.2307 | 333.2307 | 333.2307 | 333.2307 | 333.2307 | 333.2307 | 333.2307 | 333.2307 | 333.2307 | 333.2307 | 333.2307 | 333.2307 | 333.2307 | 333.2307 | 333.2307 | 333.2307 | 333.2307 | 333.2307 | 333.2307 | 333.2307 | 333.2307 | 333.2307 | 333.2307 | 333.2307
I-IS-BF_BOF01_CCS | IND Iron and Steel technology: BF-BOF w/CCS | 2030 |  |  | INVCOST | $M/Mt | 944.1535 | 944.1535 | 944.1535 | 944.1535 | 944.1535 | 944.1535 | 944.1535 | 944.1535 | 944.1535 | 944.1535 | 944.1535 | 944.1535 | 944.1535 | 944.1535 | 944.1535 | 944.1535 | 944.1535 | 944.1535 | 944.1535 | 944.1535 | 944.1535 | 944.1535 | 944.1535 | 944.1535 | 944.1535 | 944.1535 | 944.1535 | 944.1535 | 944.1535
I-IS-BF_BOF02_CCS | IND Iron and Steel technology: BF-BOF - High bio w/CCS | 2030 |  |  | INVCOST | $M/Mt | 944.1535 | 944.1535 | 944.1535 | 944.1535 | 944.1535 | 944.1535 | 944.1535 | 944.1535 | 944.1535 | 944.1535 | 944.1535 | 944.1535 | 944.1535 | 944.1535 | 944.1535 | 944.1535 | 944.1535 | 944.1535 | 944.1535 | 944.1535 | 944.1535 | 944.1535 | 944.1535 | 944.1535 | 944.1535 | 944.1535 | 944.1535 | 944.1535 | 944.1535
I-IS-DRI_EAF_COA01_CCS | IND Iron and Steel technology: DRI using coal plus EAF w/CCS | 2030 |  |  | INVCOST | $M/Mt | 805.3074 | 805.3074 | 805.3074 | 805.3074 | 805.3074 | 805.3074 | 805.3074 | 805.3074 | 805.3074 | 805.3074 | 805.3074 | 805.3074 | 805.3074 | 805.3074 | 805.3074 | 805.3074 | 805.3074 | 805.3074 | 805.3074 | 805.3074 | 805.3074 | 805.3074 | 805.3074 | 805.3074 | 805.3074 | 805.3074 | 805.3074 | 805.3074 | 805.3074
I-IS-DRI_EAF_NGA01_CCS | IND Iron and Steel technology: DRI using gas plus EAF w/CCS | 2030 |  |  | INVCOST | $M/Mt | 805.3074 | 805.3074 | 805.3074 | 805.3074 | 805.3074 | 805.3074 | 805.3074 | 805.3074 | 805.3074 | 805.3074 | 805.3074 | 805.3074 | 805.3074 | 805.3074 | 805.3074 | 805.3074 | 805.3074 | 805.3074 | 805.3074 | 805.3074 | 805.3074 | 805.3074 | 805.3074 | 805.3074 | 805.3074 | 805.3074 | 805.3074 | 805.3074 | 805.3074
I-IS-MOE01 | IND Iron and Steel technology: Molten Oxide Electrolysis | 2035 |  |  | INVCOST | $M/Mt | 1029.185 | 1029.185 | 1029.185 | 1029.185 | 1029.185 | 1029.185 | 1029.185 | 1029.185 | 1029.185 | 1029.185 | 1029.185 | 1029.185 | 1029.185 | 1029.185 | 1029.185 | 1029.185 | 1029.185 | 1029.185 | 1029.185 | 1029.185 | 1029.185 | 1029.185 | 1029.185 | 1029.185 | 1029.185 | 1029.185 | 1029.185 | 1029.185 | 1029.185 | This needs to be sourced
I-IS-BF_BOF01 | IND Iron and Steel technology: BF-BOF | 2020 |  |  | FIXOM | $M/Mt | 57.274 | 57.274 | 57.274 | 57.274 | 57.274 | 57.274 | 57.274 | 57.274 | 57.274 | 57.274 | 57.274 | 57.274 | 57.274 | 57.274 | 57.274 | 57.274 | 57.274 | 57.274 | 57.274 | 57.274 | 57.274 | 57.274 | 57.274 | 57.274 | 57.274 | 57.274 | 57.274 | 57.274 | 7.5% | % CAPEX values from IIS_Costs
I-IS-BF_BOF02 | IND Iron and Steel technology: BF-BOF - High bio | 2020 |  |  | FIXOM | $M/Mt | 57.274 | 57.274 | 57.274 | 57.274 | 57.274 | 57.274 | 57.274 | 57.274 | 57.274 | 57.274 | 57.274 | 57.274 | 57.274 | 57.274 | 57.274 | 57.274 | 57.274 | 57.274 | 57.274 | 57.274 | 57.274 | 57.274 | 57.274 | 57.274 | 57.274 | 57.274 | 57.274 | 57.274 | 7.5%
I-IS-DRI_EAF_COA01 | IND Iron and Steel technology: DRI using coal plus EAF | 2020 |  |  | FIXOM | $M/Mt | 48.4226 | 48.4226 | 48.4226 | 48.4226 | 48.4226 | 48.4226 | 48.4226 | 48.4226 | 48.4226 | 48.4226 | 48.4226 | 48.4226 | 48.4226 | 48.4226 | 48.4226 | 48.4226 | 48.4226 | 48.4226 | 48.4226 | 48.4226 | 48.4226 | 48.4226 | 48.4226 | 48.4226 | 48.4226 | 48.4226 | 48.4226 | 48.4226 | 7.5%
I-IS-DRI_EAF_NGA01 | IND Iron and Steel technology: DRI using gas plus EAF | 2020 |  |  | FIXOM | $M/Mt | 48.4226 | 48.4226 | 48.4226 | 48.4226 | 48.4226 | 48.4226 | 48.4226 | 48.4226 | 48.4226 | 48.4226 | 48.4226 | 48.4226 | 48.4226 | 48.4226 | 48.4226 | 48.4226 | 48.4226 | 48.4226 | 48.4226 | 48.4226 | 48.4226 | 48.4226 | 48.4226 | 48.4226 | 48.4226 | 48.4226 | 48.4226 | 48.4226 | 7.5%
I-IS-DRI_EAF_H201 | IND Iron and Steel technology: DRI using H2 plus EAF | 2020 |  |  | FIXOM | $M/Mt | 77.5582 | 77.5582 | 77.5582 | 77.5582 | 77.5582 | 77.5582 | 77.5582 | 77.5582 | 77.5582 | 77.5582 | 77.5582 | 77.5582 | 77.5582 | 77.5582 | 77.5582 | 77.5582 | 77.5582 | 77.5582 | 77.5582 | 77.5582 | 77.5582 | 77.5582 | 77.5582 | 77.5582 | 77.5582 | 77.5582 | 77.5582 | 77.5582 | 7.5%
|  | 2030 |  |  | FIXOM | $M/Mt | 70.1717 | 70.1717 | 70.1717 | 70.1717 | 70.1717 | 70.1717 | 70.1717 | 70.1717 | 70.1717 | 70.1717 | 70.1717 | 70.1717 | 70.1717 | 70.1717 | 70.1717 | 70.1717 | 70.1717 | 70.1717 | 70.1717 | 70.1717 | 70.1717 | 70.1717 | 70.1717 | 70.1717 | 70.1717 | 70.1717 | 70.1717 | 70.1717 | 7.5%
|  | 2040 |  |  | FIXOM | $M/Mt | 61.9645 | 61.9645 | 61.9645 | 61.9645 | 61.9645 | 61.9645 | 61.9645 | 61.9645 | 61.9645 | 61.9645 | 61.9645 | 61.9645 | 61.9645 | 61.9645 | 61.9645 | 61.9645 | 61.9645 | 61.9645 | 61.9645 | 61.9645 | 61.9645 | 61.9645 | 61.9645 | 61.9645 | 61.9645 | 61.9645 | 61.9645 | 61.9645 | 7.5%
I-IS-SCP_EAF01 | IND Iron and Steel technology: EAF using scrap (secondary) | 2020 |  |  | FIXOM | $M/Mt | 24.9923 | 24.9923 | 24.9923 | 24.9923 | 24.9923 | 24.9923 | 24.9923 | 24.9923 | 24.9923 | 24.9923 | 24.9923 | 24.9923 | 24.9923 | 24.9923 | 24.9923 | 24.9923 | 24.9923 | 24.9923 | 24.9923 | 24.9923 | 24.9923 | 24.9923 | 24.9923 | 24.9923 | 24.9923 | 24.9923 | 24.9923 | 24.9923 | 7.5%
I-IS-BF_BOF01_CCS | IND Iron and Steel technology: BF-BOF w/CCS | 2030 |  |  | FIXOM | $M/Mt | 94.4154 | 94.4154 | 94.4154 | 94.4154 | 94.4154 | 94.4154 | 94.4154 | 94.4154 | 94.4154 | 94.4154 | 94.4154 | 94.4154 | 94.4154 | 94.4154 | 94.4154 | 94.4154 | 94.4154 | 94.4154 | 94.4154 | 94.4154 | 94.4154 | 94.4154 | 94.4154 | 94.4154 | 94.4154 | 94.4154 | 94.4154 | 94.4154 | 10%
I-IS-BF_BOF02_CCS | IND Iron and Steel technology: BF-BOF - High bio w/CCS | 2030 |  |  | FIXOM | $M/Mt | 94.4154 | 94.4154 | 94.4154 | 94.4154 | 94.4154 | 94.4154 | 94.4154 | 94.4154 | 94.4154 | 94.4154 | 94.4154 | 94.4154 | 94.4154 | 94.4154 | 94.4154 | 94.4154 | 94.4154 | 94.4154 | 94.4154 | 94.4154 | 94.4154 | 94.4154 | 94.4154 | 94.4154 | 94.4154 | 94.4154 | 94.4154 | 94.4154 | 10%
I-IS-DRI_EAF_COA01_CCS | IND Iron and Steel technology: DRI using coal plus EAF w/CCS | 2030 |  |  | FIXOM | $M/Mt | 80.5307 | 80.5307 | 80.5307 | 80.5307 | 80.5307 | 80.5307 | 80.5307 | 80.5307 | 80.5307 | 80.5307 | 80.5307 | 80.5307 | 80.5307 | 80.5307 | 80.5307 | 80.5307 | 80.5307 | 80.5307 | 80.5307 | 80.5307 | 80.5307 | 80.5307 | 80.5307 | 80.5307 | 80.5307 | 80.5307 | 80.5307 | 80.5307 | 10%
I-IS-DRI_EAF_NGA01_CCS | IND Iron and Steel technology: DRI using gas plus EAF w/CCS | 2030 |  |  | FIXOM | $M/Mt | 80.5307 | 80.5307 | 80.5307 | 80.5307 | 80.5307 | 80.5307 | 80.5307 | 80.5307 | 80.5307 | 80.5307 | 80.5307 | 80.5307 | 80.5307 | 80.5307 | 80.5307 | 80.5307 | 80.5307 | 80.5307 | 80.5307 | 80.5307 | 80.5307 | 80.5307 | 80.5307 | 80.5307 | 80.5307 | 80.5307 | 80.5307 | 80.5307 | 10%
I-IS-MOE01 | IND Iron and Steel technology: Molten Oxide Electrolysis | 2035 |  |  | FIXOM | $M/Mt | 102.9185 | 102.9185 | 102.9185 | 102.9185 | 102.9185 | 102.9185 | 102.9185 | 102.9185 | 102.9185 | 102.9185 | 102.9185 | 102.9185 | 102.9185 | 102.9185 | 102.9185 | 102.9185 | 102.9185 | 102.9185 | 102.9185 | 102.9185 | 102.9185 | 102.9185 | 102.9185 | 102.9185 | 102.9185 | 102.9185 | 102.9185 | 102.9185 | 10%
Note on AK10: Sets declarations are inherited. Allowed Process Sets ELE (Thermal Electric Power Plant) CHP (Combined Heat and Power) STGTSS (Pump Storage) STGIPS (Pump Storage IP) PRE (Genric Process/Technology) DMD (Demand Device) IMP (Import) EXP (Export) MIN (Mining Process) RNW (Renewable Technology) HPL (Heating Plant)
Note on AQ10: Allowed TsLvl ANNUAL (Annual level) SEASON (Seasonal level) WEEKLY (Weekly level) DAYNITE (day and night level)
Note on AR10: Needed only when one wants to override the VEDA default assignment
Note on AS10: Allowed Vintage NO (if empty by default mean NO) YES
Note on B27: Not all commodities in BY are included here; only those that are typically seen across regions
Note on AK42: Assumed value based on Pye et al 2022, with all other inputs proportionately reduced
Note on AK48: 85% adjustment down in coal consumption, to represent new tech
Note on AK52: 80% adjustment down in gas consumption, to represent new tech - and align with IEA (see Steel Costs)
Note on AK56: Vogl et al 2018 50 kg H2 per tonne steel 1 kg = 34 KWh or 122 MJ 6.1 GJ per tonne At 15% scrap, 2 MWh per tonne (see fig 2) 2MWh = 7.2 GJ (or 59 kg H2) Note that this could be halved if scrap charge increased

## IIS_Prod
PIOLab Data pasted in from: |  | OMNIA_steel_production_2017_and_2019.xlsx
| 1 | 2 | 3 | 4 | 5 | 6 | 7 | 8 | 9 | 10 | 11 | 12 | 13 | 14 | 15 | 16 | 17 | 18 | 19 | 20 | 21 | 22 | 23
|  | PIOLab data to use | [7 empty] | WSA data for reference
|  | Iron_ore_Mt | Pig_iron_Mt | Sponge_iron_Mt | Crude_steel_OBF_Mt | Crude_steel_EAF_Mt | Crude_steel_EAF_form_DRI_Mt | Crude_steel_EAF_form_scrap_Mt | Total_crude_steel_MT | Iron_ore_Mt | Pig_iron_Mt | Sponge_iron_Mt | Crude_steel_OBF_Mt | Crude_steel_EAF_Mt | Total_crude_steel_MT |  | Total_crude_steel_MT |  |  |  | % shares by steel pathway
|  | Production of Iron Ore | Production of Pig Iron | Production of DRI | Production of steel in Oxygen-blown converter | Production of Crude Steel in EAF | Production of Crude Steel in EAF | Production of Crude Steel in EAF |  | Production of Iron Ore | Production of Pig Iron | Production of DRI | Production of steel in Oxygen-blown converter | Production of Crude Steel in EAF |  |  | % difference with WSA | Mt difference with WSA |  |  | BF-BOF | DRI-EAF | SCRP-EAF | Checks
Australia and New Zealand | ANZ | 753.5666 | 3.9524 | 0 | 8.8285 | 1.4138 | 0.088709 | 1.3251 | 10.2423 | 921.9 | 4.336 | 0 | 4.69 | 1.47 | 6.16 |  | 66.27% | 4.0823 |  |  | 86.2% | 0.8661% | 12.94% | 100%
Southeast Asia | ASE | 5.7486 | 2.3177 | 5.7761 | 0 | 11.8932 | 3.0248 | 8.8684 | 11.8932 | 4.8664 | 3.872 | 0.595 | 0 | 11.462 | 11.462 |  | 3.762% | 0.43121 |  |  | 0% | 25.43% | 74.57% | 100%
China | CHN | 613.2266 | 825.7314 | 0 | 870.5628 | 84.0205 | 3.8242 | 80.1963 | 954.5833 | 241.3 | 809.365 | 0 | 893.3 | 103.2 | 996.5 |  | -4.206% | -41.9167 |  |  | 91.2% | 0.4006% | 8.401% | 100%
Japan | JPN | 0 | 79.3244 | 0 | 78.784 | 23.5385 | 1.4247 | 22.1138 | 102.3225 | 0 | 74.907 | 0 | 74.983 | 24.301 | 99.284 |  | 3.06% | 3.0385 |  |  | 77% | 1.392% | 21.61% | 100%
South Korea, Taiwan | SKT | 0.17978 | 60.7955 | 0 | 61.6509 | 29.6044 | 1.6638 | 27.9406 | 91.2552 | 2.3333 | 62.281 | 0 | 62.303 | 31.063 | 93.366 |  | -2.261% | -2.1108 |  |  | 67.56% | 1.823% | 30.62% | 100%
Central Asia | ASC | 22.2357 | 2.3399 | 0 | 7.9667 | 0.92201 | 0 | 0.92201 | 8.8887 | 18.8341 | 3.167 | 0 | 4.074 | 0.976 | 5.05 |  | 76.01% | 3.8387 |  |  | 89.63% | 0% | 10.37% | 100%
Indonesia, Philippines, Vietnam | IDN | 6.7809 | 6.7091 | 0.12 | 21.4693 | 11.3563 | -0.055498 | 11.4118 | 32.8256 | 4.174 | 9.836 | 0.12 | 15.734 | 11.433 | 27.167 |  | 20.83% | 5.6586 |  |  | 65% | 0% | 35% | 100%
South Asia | ASO | 0 | 0 | 0 | 0 | 7.4902 | 0 | 7.4902 | 7.4902 | 0 | 0 | 0 | 0 | 8.434 | 8.434 |  | -11.19% | -0.94375 |  |  | 0% | 0% | 100% | 100%
India | IND | 149.5644 | 68.2138 | 6.748 | 49.1382 | 62.6674 | 6.7242 | 55.9432 | 111.8056 | 232.8 | 74.156 | 36.818 | 48.68 | 62.678 | 111.358 |  | 0.402% | 0.4476 |  |  | 43.95% | 6.014% | 50.04% | 100%
Canada | CAN | 27.633 | 6.4613 | 0.4758 | 8.4595 | 5.0734 | 0.49301 | 4.5804 | 13.5329 | 58.5 | 6.42 | 1.44 | 7.82 | 5.08 | 12.9 |  | 4.906% | 0.63286 |  |  | 62.51% | 3.643% | 33.85% | 100%
United States | USA | 27.0086 | 24.1489 | 0.74195 | 27.7184 | 58.1512 | 5.9497 | 52.2014 | 85.8696 | 48 | 22.301 | 3.24 | 26.59 | 61.171 | 87.761 |  | -2.155% | -1.8914 |  |  | 32.28% | 6.929% | 60.79% | 100%
Mexico | MEX | 30.274 | 4.2198 | 1.5438 | 4.4778 | 13.802 | 1.7517 | 12.0503 | 18.2798 | 20.6 | 3.845 | 5.974 | 4.242 | 14.145 | 18.387 |  | -0.5831% | -0.10721 |  |  | 24.5% | 9.583% | 65.92% | 100%
Latin America | LAM | 8.4159 | 3.3238 | 13.5063 | 4.7474 | 5.3108 | 2.3745 | 2.9363 | 10.0582 | 13 | 2.212 | 3.179 | 2.365 | 6.226 | 8.591 |  | 17.08% | 1.4672 |  |  | 47.2% | 23.61% | 29.19% | 100%
Brazil | BRA | 300.3193 | 25.4307 | 0 | 24.5172 | 7.1362 | 0 | 7.1362 | 31.6534 | 389.6 | 26.28 | 0 | 25.297 | 7.272 | 32.569 |  | -2.811% | -0.9156 |  |  | 77.46% | 0% | 22.54% | 100%
Chile | CHL | 6.4737 | 0.89356 | 0 | 1.4521 | 0.34896 | 0 | 0.34896 | 1.8011 | 10 | 0.595 | 0 | 0.724 | 0.409 | 1.133 |  | 58.96% | 0.66807 |  |  | 80.63% | 0% | 19.37% | 100%
Western Europe Union | EUW | 39.3231 | 46.8173 | 1.3019 | 50.4803 | 18.4495 | 1.2946 | 17.1549 | 68.9298 | 33.1 | 47.328 | 0.58 | 51.777 | 20.004 | 71.781 |  | -3.972% | -2.8512 |  |  | 73.23% | 1.878% | 24.89% | 100%
Eastern Europe Union | EUE | 0 | 16.615 | 0 | 20.5719 | 6.266 | 0.007096 | 6.2589 | 26.8379 | 0 | 14.379 | 0 | 16.221 | 7.246 | 23.467 |  | 14.36% | 3.3709 |  |  | 76.65% | 0.02644% | 23.32% | 100%
Mediterranean- Europe Union | EUM | 0 | 18.2387 | 0 | 18.1313 | 34.9696 | 3.4006 | 31.569 | 53.1009 | 0 | 18.363 | 0 | 18.508 | 36.149 | 54.657 |  | -2.847% | -1.5561 |  |  | 34.15% | 6.404% | 59.45% | 100%
Non-EU Western Europe | ENW | 1.3109 | 6.235 | 0 | 5.976 | 2.6474 | 0.091442 | 2.5559 | 8.6234 | 1.6 | 5.696 | 0 | 5.687 | 3.652 | 9.339 |  | -7.663% | -0.71564 |  |  | 69.3% | 1.06% | 29.64% | 100%
Non-EU Eastern Europe | ENE | 50.2208 | 31.927 | 0 | 42.2116 | 2.2769 | 0.29386 | 1.983 | 44.4885 | 63.6061 | 22.386 | 0 | 22.199 | 4.53 | 26.729 |  | 66.44% | 17.7595 |  |  | 94.88% | 0.6605% | 4.457% | 100%
Russia Federation | RUS | 68.3178 | 48.4699 | 9.0674 | 52.5269 | 23.391 | 1.9239 | 21.4672 | 75.918 | 109.5151 | 50.707 | 8.03 | 47.58 | 24.15 | 71.73 |  | 5.839% | 4.188 |  |  | 69.19% | 2.534% | 28.28% | 100%
Middle East (Gulf States) | MEA | 18.5763 | 3.2286 | 2.4535 | 1.0006 | 9.172 | 2.7415 | 6.4305 | 10.1727 | 61.2 | 2.53 | 43.592 | 2.535 | 39.151 | 41.686 |  | -75.6% | -31.5133 |  |  | 9.836% | 26.95% | 63.21% | 100%
Mediterranean Asia | MDA | 2.0033 | 7.2795 | 0 | 4.2905 | 5.5642 | 0.0031563 | 5.561 | 9.8547 | 6.6 | 9.869 | 0 | 10.859 | 23.539 | 34.398 |  | -71.35% | -24.5433 |  |  | 43.54% | 0.03203% | 56.43% | 100%
Northern Africa | AFN | 0.49979 | 0.70596 | 0.86271 | 0.74549 | 3.4073 | 2.9657 | 0.44154 | 4.1528 | 1.5784 | 0.475 | 5.282 | 0.584 | 8.229 | 8.813 |  | -52.88% | -4.6602 |  |  | 17.95% | 71.42% | 10.63% | 100%
Western Africa | AFW | 5.9916 | 0 | 0 | 0 | 0.02275 | 0 | 0.02275 | 0.02275 | 18.9216 | 0 | 0 | 0 | 0.055 | 0.055 |  | -58.64% | -0.03225 |  |  | 0% | 0% | 100% | 100%
Nigeria | NIG | 0 | 0 | 0 | 0 | 0.041364 | 0 | 0.041364 | 0.041364 | 0 | 0 | 0 | 0 | 0.1 | 0.1 |  | -58.64% | -0.058636 |  |  | 0% | 0% | 100% | 100%
Southern Africa | AFZ | 22.324 | 7.0306 | 0.65071 | 4.2821 | 1.1673 | 0.015318 | 1.152 | 5.4494 | 70.5 | 3.791 | 0.661 | 3.33 | 2.822 | 6.152 |  | -11.42% | -0.70257 |  |  | 78.58% | 0.2811% | 21.14% | 100%
Eastern Africa | AFE | 0 | 0 | 0 | 0 | 0.020682 | 0 | 0.020682 | 0.020682 | 0 | 0 | 0 | 0 | 0.05 | 0.05 |  | -58.64% | -0.029318 |  |  | 0% | 0% | 100% | 100%
TOTAL |  | 2159.9947 | 1300.4099 | 43.2482 | 1369.9895 | 430.1248 | 40.001 | 390.1238 | 1800.1144 | 2332.529 | 1279.097 | 109.511 | 1350.082 | 518.997 | 1869.079 |  | -3.69% | -68.9646 |  |  | 76.11% | 2.222% | 21.67% | 100%
% difference with WSA |  | -7.397% | -3.679% | -91.67% | 1.475% | -17.12% |  |  | -3.69%
Note on I14: Author: Value provided equal to -0.055497873665586. Set to Zero %

## IIS_Capacity
From query qry7_CapacityXTAB, in database GEM_DBASE.accdb
Source: Global Energy Monitor, Global-Steel-Plant-Tracker-April-2024-Standard-Copy-V1.xlsx
Main production process | Cat | AFE | AFN | AFW | AFZ | ANZ | ASC | ASE | ASO | BRA | CAN | CHL | CHN | ENE | ENW | EUE | EUM | EUW | IDN | IND | JPN | LAM | MDA | MEA | MEX | RUS | SKT | USA
electric | Cat: BOF; CHN: 1726
electric | EAF | 450 | 7420 | 800 | 850 | 1530 | 2800 | 15055 | 3890 | 6956 | 2950 | 520 | 85950 | 8070 | 5060 | 9501 | 49021 | 19225 | 11600 | 4230 | 28133 | 2400 | 44280 | 18300 | 11710 | 18095 | 32230 | 73099
electric | Cat: OTH; ASO: 170
electric, oxygen | Cat: BOF; CHN: 2750
electric, oxygen | Cat: EAF; CHN: 5359
electric, oxygen | Cat: OTH; EUW: 300
integrated (BF and DRI) | Cat: BOF; AFZ: 4500; IND: 16700; MEX: 2400
integrated (BF and DRI) | Cat: EAF; IDN: 260; IND: 28697; LAM: 750; MEX: 4000
integrated (BF and DRI) | Cat: OTH; IND: 7341
integrated (BF) | BOF |  | 350 |  |  | 3200 | 6000 | 9500 |  | 33210 | 2500 | 1450 | 803546 | 15595 |  | 10800 | 13800 | 10420 | 27580 | 55326 | 67831 | 3500 | 13100 | 6280 |  | 53799 | 67400 | 32021
integrated (BF) | Cat: EAF; AFN: 1800; ASE: 3150; BRA: 3500; CAN: 1350; CHN: 42717; ENE: 800; EUE: 200; IDN: 2820; IND: 2050; JPN: 2070; MDA: 800; MEA: 1000; RUS: 13006; SKT: 4680
integrated (BF) | Cat: OHF; ASE: 2250
integrated (BF) | Cat: OTH; IND: 255
integrated (DRI) | Cat: BOF; ASE: 1000
integrated (DRI) | Cat: EAF; AFE: 1000; AFN: 18111; AFZ: 600; ASE: 1000; CAN: 2400; EUW: 1113; IDN: 4000; IND: 1700; LAM: 3790; MEA: 46475; MEX: 3730; RUS: 3500; USA: 3000
integrated (DRI) | Cat: OTH; IND: 5606; MEA: 600
integrated (unknown) | Cat: EAF; CHN: 1350
oxygen | Cat: BOF; CAN: 600; CHN: 24320; EUM: 4200; USA: 1000
steelmaking (other) | Cat: OTH; AFZ: 500; ASE: 1530; ASO: 2962; MEA: 750
unknown | Cat: OTH; ASO: 850

## IIS_Costs
Source: Pye et al. 2022
Table A2. Steel production technology costs assumptions. Point estimates for CAPEX used in the model, based on range median. | [5 empty] | X-check all of this with https://netzeroindustry.org/wp-content/uploads/pdf/net_zero_steel_report_ii.pdf
Technology name | Technology abbr. | CAPEX1, $2005/t (Range) | CAPEX1, $2005/t (Point estimate) | CAPEX1, $2019/t (Point estimate) | OPEX, % of CAPEX
Electric Arc Furnace | EAF | 187-292 | 240 | 314.4 | 7.5% | 1.31 | Factor used in TIAM to convert between 2005 & 2019
Direct Reduction Iron and EAF | DRI-EAF | 459-471 | 465 | 609.15 | 7.5% | Today | 2030 | LT
Direct Reduction Iron with hydrogen and EAF | DRI-H2-EAF | 459-471 (excl. H2 production) | 465 | 609.15 | 7.5% | 1.6017 | 1.4492 | 1.2797 | IEA uplift for H2 DRI compared to NG DRI
Direct Reduction Iron with CCS and EAF | DRI-CCS-EAF |  | 580 | 759.8 | 10%
Blast furnace and BOF | BF-BOF | 490-597 | 550 | 720.5 | 7.5%
Blast furnace and BOF with CCS | BF-BOF-CCS | 628-743 | 680 | 890.8 | 10%
1 Upfront investment, not annualised
Table A3. Steel production technology non-cost assumptions
Technology name | Technology abbr. | Energy input (GJ/t)2 | Capture rate1 | Scrap input (t)3
Electric Arc Furnace | EAF | 2 |  | 1.1
Direct Reduction Iron and EAF | DRI-EAF | 17 |  | 0.15
Direct Reduction Iron with hydrogen and EAF | DRI-H2-EAF | 9 |  | 0.15
Direct Reduction Iron with CCS and EAF | DRI-CCS-EAF | 17 | 90% | 0.15
Blast furnace and BOF | BF-BOF | 19 |  | 0.15
Blast furnace and BOF with CCS | BF-BOF-CCS | 19 | 90% | 0.15
1 90% capture rate assumed (Bataille et al., 2021; IEA, 2020a)
2 For DRI-H2-EAF, based on (Vogl et al., 2018); 59 kg H2 per tonne steel, based on 15% scrap charge
3 For primary production, these can vary significantly but are based on typical levels from the World Steel Association
https://iea.blob.core.windows.net/assets/29b027e5-fefc-47df-aed0-456b1bb38844/IEA-The-Future-of-Hydrogen-Assumptions-Annex_CORR.pdf

## Inputs_BY INM
ENERGY BALANCE - Non-metallic minerals
Source: UN energy balances - Omnia_Energy_Balance_NEW_29_4_2024.xlsx
Final Energy Use
Subsector | Primary energy commodity |  | Unit | AFE | AFN | AFW | AFZ | ANZ | ASC | ASE | ASO | BRA | CAN | CHL | CHN | ENE | ENW | EUE | EUM | EUW | IDN | IND | JPN | LAM | MDA | MEA | MEX | NIG | RUS | SKT | USA
INM | Non metallic minerals | INDBFG | TJ | 0 | 0 | 0 | 0 | 0 | 0 | 0 | 0 | 0 | 0 | 0 | 0 | 0 | 165 | 0 | 0 | 0 | 0 | 0 | 235 | 0 | 0 | 0 | 0 | 0 | 0 | 0 | 0
INM | Non metallic minerals | INDBGS | TJ | 0 | 0 | 0 | 0 | 83 | 0 | 0 | 0 | 0 | 0 | 0 | 0 | 0 | 13 | 25 | 275 | 108 | 0 | 0 | 0 | 0 | 0 | 0 | 0 | 0 | 0 | 0 | 0
INM | Non metallic minerals | INDBIO | TJ | 0 | 2989 | 445 | 1284 | 3033 | 1 | 19800 | 0 | 6843 | 924 | 0 | 11296 | 324 | 11924 | 4261 | 32992 | 8514 | 0 | 0 | 6059 | 935 | 0 | 0 | 0 | 0 | 54 | 68 | 21052
INM | Non metallic minerals | INDBLQ | TJ | 0 | 0 | 0 | 0 | 0 | 0 | 0 | 0 | 228 | 0 | 0 | 0 | 0 | 0 | 2 | 80 | 440 | 42 | 0 | 0 | 0 | 0 | 0 | 0 | 0 | 0 | 0 | 273
INM | Non metallic minerals | INDCOA | TJ | 27523 | 101160 | 17390 | 41000 | 21761 | 56808 | 365731 | 155792 | 3098 | 9657 | 99 | 0 | 59635 | 21555 | 39909 | 20254 | 55015 | 60957 | 0 | 126700 | 48386 | 71791 | 15664 | 4267 | 1409 | 29891 | 94013 | 193312
INM | Non metallic minerals | INDCOG | TJ | 0 | 0 | 0 | 0 | 0 | 0 | 0 | 0 | 0 | 0 | 0 | 0 | 0 | 0 | 2630 | 0 | 3595 | 0 | 0 | 6389 | 0 | 0 | 0 | 0 | 0 | 961 | 0 | 0
INM | Non metallic minerals | INDCOK | TJ | 0 | 0 | 0 | 0 | 108 | 253 | 0 | 0 | 1878 | 692 | 0 | 0 | 649 | 674 | 7412 | 1844 | 30143 | 0 | 0 | 5513 | 180 | 2259 | 0 | 0 | 0 | 2422 | 0 | 0
INM | Non metallic minerals | INDELC | TJ | 0 | 27048 | 5420 | 8875 | 12579 | 14372 | 31717 | 0 | 21888 | 7744 | 2279 | 0 | 18849 | 31023 | 56903 | 96505 | 77097 | 7729 | 0 | 61095 | 19565 | 46758 | 1810 | 38365 | 0 | 60987 | 44828 | 119179
INM | Non metallic minerals | INDGAS | TJ | 1486 | 20264 | 0 | 15741 | 48090 | 62807 | 36923 | 0 | 49676 | 36610 | 366 | 0 | 35224 | 51785 | 113986 | 250235 | 170235 | 7160 | 0 | 32095 | 21153 | 63356 | 70482 | 48877 | 0 | 339508 | 24901 | 398884
INM | Non metallic minerals | INDHET | TJ | 0 | 0 | 0 | 0 | 0 | 2193 | 0 | 0 | 0 | 0 | 0 | 0 | 5445 | 36 | 2192 | 7389 | 2120 | 0 | 0 | 0 | 0 | 0 | 0 | 0 | 0 | 88621 | 119 | 149
INM | Non metallic minerals | INDLPG | TJ | 0 | 2976 | 0 | 0 | 4180 | 586 | 3068 | 0 | 7108 | 0 | 56 | 29186 | 1003 | 1542 | 1014 | 5649 | 2633 | 2936 | 0 | 3979 | 840 | 197 | 0 | 92 | 0 | 750 | 646 | 717
INM | Non metallic minerals | INDOIL | TJ | 8943 | 70148 | 2810 | 1902 | 2973 | 3535 | 13500 | 21695 | 119534 | 21063 | 9099 | 337384 | 17309 | 8882 | 33565 | 146259 | 43306 | 6311 | 0 | 74298 | 34715 | 132992 | 0 | 133915 | 0 | 22846 | 23025 | 48551
INM | Non metallic minerals | INDGEOTH | TJ | 0 | 0 | 0 | 0 | 0 | 0 | 0 | 0 | 0 | 0 | 0 | 0 | 0 | 0 | 10 | 0 | 0 | 0 | 0 | 0 | 0 | 0 | 0 | 0 | 0 | 0 | 0 | 0
INM | Non metallic minerals | INDCSP | TJ | 0 | 0 | 0 | 0 | 0 | 0 | 0 | 0 | 0 | 0 | 0 | 0 | 0 | 0 | 0 | 0 | 0 | 0 | 0 | 0 | 0 | 0 | 0 | 0 | 0 | 0 | 0 | 0
INM | Non metallic minerals | INDWAS | TJ | 0 | 2021 | 0 | 0 | 0 | 0 | 0 | 0 | 0 | 5567 | 0 | 0 | 17 | 8213 | 72182 | 28918 | 74907 | 0 | 0 | 23831 | 39 | 21143 | 0 | 0 | 0 | 3043 | 29803 | 7
Production estimates
|  |  |  | Eastern Africa | Northern Africa | Western Africa | Southern Africa | Australia and New Zealand | Central Asia | Southeast Asia | South Asia | Brazil | Canada | Chile | China | Non-EU Eastern Europe | Non-EU Western Europe | Eastern Europe Union | Mediterranean- Europe Union | Western Europe Union | Indonesia, Philippines, Vietnam | India | Japan | Latin America | Mediterranean Asia | Middle East (Gulf States) | Mexico | Nigeria | Russia Federation | South Korea, Taiwan | United States
GCP production & emission estimates |  |  | Unit | AFE | AFN | AFW | AFZ | ANZ | ASC | ASE | ASO | BRA | CAN | CHL | CHN | ENE | ENW | EUE | EUM | EUW | IDN | IND | JPN | LAM | MDA | MEA | MEX | NIG | RUS | SKT | USA | Global
21 | Cement production |  | Kt | 26228.2 | 99456 | 34539 | 22596 | 10900 | 37758.8 | 85081.2 | 88699 | 56611.2 | 13120 | 5030 | 2345906.2 | 20750.6 | 13289 | 48965 | 64381.5 | 58651.5 | 205133 | 338923 | 53461.7 | 66143.6 | 70839.3 | 161832.2 | 42431 | 23000 | 57676 | 61906.3 | 88100 | 4201409.3
21 | Clinker production |  | Kt | 0 | 7207 | 0 | 0 | 5625.4 | 7221.6 | 42867.8 | 0 | 38000 | 13381.9 | 0 | 1523250 | 11817.8 | 11057.1 | 38039.8 | 57776.3 | 43635 | 43635 | 43635 | 49293 | 8790.7 | 61458.2 | 47287 | 47287 | 47287 | 38448.4 | 56518.7 | 78600 | 2322119.7
21 | Process emissions |  | MtCO2 | 11.596 | 40.338 | 8.1394 | 9.4098 | 3.4509 | 15.1912 | 42.5294 | 22.457 | 21.05 | 7.195 | 0.8405 | 820.6106 | 9.0636 | 6.8817 | 20.1587 | 30.1572 | 23.2436 | 97.3 | 143.7 | 25.33 | 26.5844 | 37.2404 | 80.7126 | 19.41 | 8.912 | 20.31 | 30.438 | 40.9 | 1623.15
520 | Implied clinker production (based on GCP emissions) |  | Kt | 22300 | 77573.0769 | 15652.6923 | 18095.7692 | 6636.3462 | 29213.8462 | 81787.3077 | 43186.5385 | 38623.8532 | 12622.807 | 1616.3462 | 1528138.9199 | 17430 | 13234.0385 | 38766.7308 | 57994.6154 | 44699.2308 | 176909.0909 | 267597.7654 | 48711.5385 | 51123.8462 | 65334.0351 | 155216.5385 | 37326.9231 | 17138.4615 | 39057.6923 | 58534.6154 | 78653.8462 | 3043176.4715
| Clinker EF |  | tCO2/t clinker | BRA: 0.545; CAN: 0.57; CHL: 0.52; CHN: 0.537; IDN: 0.55; IND: 0.537; MDA: 0.57 | Emission factors based on Andrew
| Difference (reported vs estimated) |  | % | 100% | 90.71% | 100% | 100% | 15.23% | 75.28% | 47.59% | 100% | 1.615% | -6.014% | 100% | 0.3199% | 32.2% | 16.45% | 1.875% | 0.3764% | 2.381% | 75.33% | 83.69% | -1.194% | 82.81% | 5.932% | 69.53% | -26.68% | -175.9% | 1.56% | 3.444% | 0.06846%
| Clinker production est. used (prioritising 'reported') |  | Kt | 22300 | 77573.0769 | 15652.6923 | 18095.7692 | 6636.3462 | 29213.8462 | 81787.3077 | 43186.5385 | 38000 | 13381.9 | 1616.3462 | 1523250 | 17430 | 13234.0385 | 38039.8 | 57776.3 | 43635 | 176909.0909 | 267597.7654 | 49293 | 51123.8462 | 61458.2 | 155216.5385 | 37326.9231 | 17138.4615 | 38448.4 | 56518.7 | 78600 | 3030439.887 |  | Estimate used in base year
| Clinker-cement ratio (reported) |  |  | 0 | 0.072464 | 0 | 0 | 0.51609 | 0.19126 | 0.50385 | 0 | 0.67125 | 1.02 | 0 | 0.64932 | 0.56952 | 0.83205 | 0.77688 | 0.89741 | 0.74397 | 0.21272 | 0.12875 | 0.92202 | 0.1329 | 0.86757 | 0.2922 | 1.1144 | 2.056 | 0.66663 | 0.91297 | 0.89217 | 0.5527
| Clinker-cement ratio (implied by CO2) |  | Low ration may imply imports e.g. Chile | 0.85023 | 0.77997 | 0.45319 | 0.80084 | 0.60884 | 0.7737 | 0.96129 | 0.48689 | 0.67125 | 1.02 | 0.32134 | 0.64932 | 0.83998 | 0.99586 | 0.77688 | 0.89741 | 0.74397 | 0.86241 | 0.78955 | 0.92202 | 0.77292 | 0.86757 | 0.95912 | 0.87971 | 0.74515 | 0.66663 | 0.91297 | 0.89217 | 0.72432
| Process EF (based on reported) |  | kgCO2/t cement | 442.1196 | 405.5864 | 235.6582 | 416.4365 | 316.5963 | 402.3221 | 499.8684 | 253.1821 | 371.8345 | 548.3994 | 167.0974 | 349.8054 | 436.7874 | 517.8493 | 411.6961 | 468.4141 | 396.3002 | 474.3264 | 423.9901 | 473.7971 | 401.9195 | 525.7025 | 498.7425 | 457.4486 | 387.4783 | 352.1395 | 491.6786 | 464.2452 | 386.3347
| Process EF (based on clinker prod est. used) |  | kgCO2/t clinker | 520 | 520 | 520 | 520 | 520 | 520 | 520 | 520 | 553.9474 | 537.6665 | 520 | 538.7235 | 520 | 520 | 529.9371 | 521.9649 | 532.6825 | 550 | 537 | 513.8661 | 520 | 605.9468 | 520 | 520 | 520 | 528.2404 | 538.5474 | 520.3562 | 535.6153
DRYAD capacity estimates [DATA NOT USED] |  |  | Unit | AFE | AFN | AFW | AFZ | ANZ | ASC | ASE | ASO | BRA | CAN | CHL | CHN | ENE | ENW | EUE | EUM | EUW | IDN | IND | JPN | LAM | MDA | MEA | MEX | NIG | RUS | SKT | USA
4 | Integrated | Dry | Mt | 35.291 | 107.087 | 36.01 | 36.35 | 16.8 | 35.87 | 71.755 | 87.3642 | 34.3 | 12.589 | 4.4 | 2622.065 | 17.313 | 16.4 | 36.26 | 74.93 | 36.7 | 137.495 | 479.57 | 4.1 | 60.548 | 90.0236 | 210.693 | 40.7 | 26.75 | 70.116 | 31.4 | 58.42 | 4491.2998
4 | Integrated | Wet | Mt | 4.7 | 16.12 | 4.45 | 10.05 | 0.5 | 8.5 | 31.5 | 26.224 | 26.09 | 6.071 | 5.1 | 1156.54 | 3.1 | 3.96 | 9 | 40.985 | 13.57 | 117.98 | 96.15 | 4.6 | 31.3048 | 27.75 | 63.769 | 10.7 | 15 | 10.22 | 83.567 | 25.26 | 1852.7608
4 | Grinding | N/A | Mt | 12.39 | 21.255 | 19.79 | 12.5 | 8.3 | 7.837 | 21.3 | 18.916 | 46.75 | 3.277 | 5.95 | 252.54 | 20.915 | 17.48 | 27.35 | 117.411 | 68.48 | 47.48 | 92.72 | 62.85 | 50.515 | 29.6 | 8.769 | 17 | 0 | 56.625 | 32.42 | 49.782 | 1130.202
|  | % wet |  | 11.75% | 13.08% | 11% | 21.66% | 2.89% | 19.16% | 30.51% | 23.09% | 43.2% | 32.53% | 53.68% | 30.61% | 15.19% | 19.45% | 19.89% | 35.36% | 26.99% | 46.18% | 16.7% | 52.87% | 34.08% | 23.56% | 23.23% | 20.82% | 35.93% | 12.72% | 72.69% | 30.19% | 29.2%
|  |  | Capacity above Production | 99.71% | 45.25% | 74.44% | 160.7% | 134.9% | 38.26% | 46.4% | 49.39% | 89.26% | 67.2% | 207.2% | 71.84% | 99.17% | 184.7% | 48.29% | 262.4% | 102.5% | 47.69% | 97.22% | 33.83% | 115.2% | 108% | 75.02% | 61.2% | 81.52% | 137.5% | 138.1% | 51.49%
|  | % wet (assumed) | [29 empty] | Subject to review, not confident to use DRYAD data | bar: AFE to USA
Energy consumption (thermal) | [31 empty] | Global
| GNR benchmark intensity, dry | Cement | MJ/t clinker | 3406.1724 | 3455.7702 | 3406.1724 | 3406.1724 | 3406.1724 | 3406.1724 | 3406.1724 | 3406.1724 | 3549.0064 | 3421.6003 | 3530.6445 | 3406.1724 | 3622.567 | 3622.567 | 3622.567 | 3622.567 | 3622.567 | 3571.4621 | 3093.9873 | 3206.2769 | 3530.6445 | 3406.1724 | 3406.1724 | 3406.1724 | 3406.1724 | 3406.1724 | 3206.2769 | 3631.3041 | 3406.1724
| GNR benchmark intensity, wet | Cement | MJ/t clinker | 4660.2657 | 4660.2657 | 4660.2657 | 4660.2657 | 4660.2657 | 4660.2657 | 4660.2657 | 4660.2657 | 4660.2657 | 4660.2657 | 4660.2657 | 4660.2657 | 4660.2657 | 4660.2657 | 4660.2657 | 4660.2657 | 4660.2657 | 4660.2657 | 4660.2657 | 4660.2657 | 4660.2657 | 4660.2657 | 4660.2657 | 4660.2657 | 4660.2657 | 4660.2657 | 4660.2657 | 4660.2657 | 4660.2657
| Est. thermal consumption (used in model) | Cement, Dry | TJ | 72159.7628 | 254670.9924 | 50649.9805 | 58555.4447 | 21474.3123 | 94532.0274 | 264652.5886 | 139745.7567 | 128119.1327 | 43498.1369 | 5421.4065 | 4929029.5404 | 59984.2749 | 45544.1309 | 130911.6362 | 198833.5892 | 150167.1735 | 600232.9149 | 786546.8831 | 150144.6548 | 171475.1218 | 198870.3649 | 502259.5787 | 120784.8393 | 55457.7274 | 124413.7859 | 172153.8698 | 271149.4786
| Est. thermal consumption (used in model) | Cement, Wet | TJ | 5196.1963 | 18075.5575 | 3647.2853 | 4216.5546 | 1546.3568 | 6807.2143 | 19057.5293 | 10063.0372 | 8854.5049 | 3118.1605 | 376.6301 | 354937.4874 | 4061.4216 | 3083.7068 | 8863.7788 | 13462.6455 | 10167.5347 | 41222.1685 | 62353.8345 | 11485.9239 | 11912.5354 | 14320.5771 | 36167.5156 | 8697.669 | 3993.4892 | 8958.988 | 13169.608 | 18314.8443
| Thermal est. in EnBal | NMM | TJ | 37952 | 199558 | 20645 | 59927 | 80228 | 126183 | 439022 | 177487 | 188365 | 74513 | 9620 | 377866 | 119606 | 104789 | 277188 | 493895 | 391016 | 77406 | 0 | 279099 | 106248 | 291738 | 86146 | 187151 | 1409 | 488096 | 172575 | 662945
| Thermal energy deficit | NMM | % of what is needed | 0.49062 | 0.73166 | 0.38022 | 0.95468 | 3.485 | 1.2452 | 1.5474 | 1.1848 | 1.3752 | 1.5984 | 1.6592 | 0.071512 | 1.8675 | 2.1549 | 1.9831 | 2.3264 | 2.4387 | 0.12067 | 0 | 1.7268 | 0.57936 | 1.3684 | 0.16 | 1.4454 | 0.0237 | 3.6596 | 0.93121 | 2.2902
| Required final energy | NMM | TJ | 77355.9591 | 272746.55 | 54297.2657 | 62771.9993 | 80228 | 126183 | 439022 | 177487 | 188365 | 74513 | 9620 | 5283967.0278 | 119606 | 104789 | 277188 | 493895 | 391016 | 641455.0835 | 848900.7176 | 279099 | 183387.6572 | 291738 | 538427.0943 | 187151 | 59451.2166 | 488096 | 185323.4778 | 662945
Energy consumption (electric)
| GNR benchmark intensity | Cement | KWh / tCement | 114.3033 | 106.3494 | 114.3033 | 114.3033 | 114.3033 | 114.3033 | 114.3033 | 114.3033 | 117.4525 | 143.4159 | 113.9679 | 114.3033 | 125.0273 | 125.0273 | 125.0273 | 125.0273 | 125.0273 | 98.1285 | 102.6549 | 98.7633 | 113.9679 | 114.3033 | 114.3033 | 114.3033 | 114.3033 | 114.3033 | 98.7633 | 137.3465 |  |  | KWh to TJ | 3.6e-06
| Est. electricity consumption (used in model) | Cement | TJ | 10792.6899 | 38077.5193 | 14212.5162 | 9298.0693 | 4485.2609 | 15537.4376 | 35010.2184 | 36498.9135 | 23936.8602 | 6773.8205 | 2063.73 | 965321.2269 | 9339.807 | 5981.3545 | 22039.0567 | 28977.9951 | 26398.9326 | 72465.8057 | 125251.5759 | 19008.1956 | 27137.6802 | 29149.7929 | 66592.6276 | 17460.0097 | 9464.312 | 23733.2026 | 22010.6555 | 43560.8205
| Electricity est. in EnBal | INM | TJ | 0 | 27048 | 5420 | 8875 | 12579 | 14372 | 31717 | 0 | 21888 | 7744 | 2279 | 0 | 18849 | 31023 | 56903 | 96505 | 77097 | 7729 | 0 | 61095 | 19565 | 46758 | 1810 | 38365 | 0 | 60987 | 44828 | 119179
| Electrical energy deficit | INM | % of what is needed | 0 | 0.71034 | 0.38135 | 0.9545 | 2.8045 | 0.92499 | 0.90594 | 0 | 0.91441 | 1.1432 | 1.1043 | 0 | 2.0181 | 5.1866 | 2.5819 | 3.3303 | 2.9205 | 0.10666 | 0 | 3.2141 | 0.72095 | 1.6041 | 0.02718 | 2.1973 | 0 | 2.5697 | 2.0366 | 2.7359
| Required final energy | INM | TJ | 10792.6899 | 38077.5193 | 14212.5162 | 9298.0693 | 12579 | 15537.4376 | 35010.2184 | 36498.9135 | 23936.8602 | 7744 | 2279 | 965321.2269 | 18849 | 31023 | 56903 | 96505 | 77097 | 72465.8057 | 125251.5759 | 61095 | 27137.6802 | 46758 | 66592.6276 | 38365 | 9464.312 | 60987 | 44828 | 119179
0.975
Final energy use for INM - adjusted to make up for deficit in cement sector estimates |  |  |  | AFE: Values in dark yellow shade manually adjusted to resolve energy balance issues
Subsector | Primary energy commodity |  | Unit | AFE | AFN | AFW | AFZ | ANZ | ASC | ASE | ASO | BRA | CAN | CHL | CHN | ENE | ENW | EUE | EUM | EUW | IDN | IND | JPN | LAM | MDA | MEA | MEX | NIG | RUS | SKT | USA | IND % shares (as absent from EnBal)
INM | Non metallic minerals | INDBFG | TJ | 0 | 0 | 0 | 0 | 0 | 0 | 0 | 0 | 0 | 0 | 0 | 0 | 0 | 165 | 0 | 0 | 0 | 0 | 0 | 235 | 0 | 0 | 0 | 0 | 0 | 0 | 0 | 0 | 0 | 0.006187%
INM | Non metallic minerals | INDBGS | TJ | 0 | 0 | 0 | 0 | 83 | 0 | 0 | 0 | 0 | 0 | 0 | 0 | 0 | 13 | 25 | 275 | 108 | 0 | 0 | 0 | 0 | 0 | 0 | 0 | 0 | 0 | 0 | 0 | 0 | 0.007795%
INM | Non metallic minerals | INDBIO | TJ | 0 | 4085.2255 | 1170.3697 | 1344.9571 | 3033 | 1 | 19800 | 0 | 6843 | 924 | 0 | 11296 | 324 | 11924 | 4261 | 32992 | 8514 | 0 | 42445.0359 | 6059 | 1613.8418 | 0 | 0 | 0 | 0 | 54 | 73.0233 | 21052 | 0.05 | 1.919%
INM | Non metallic minerals | INDBLQ | TJ | 0 | 0 | 0 | 0 | 0 | 0 | 0 | 0 | 228 | 0 | 0 | 0 | 0 | 0 | 2 | 80 | 440 | 348.0494 | 0 | 0 | 0 | 0 | 0 | 0 | 0 | 0 | 0 | 273 | 0 | 0.02121%
INM | Non metallic minerals | INDCOA | TJ | 46937 | 101160 | 17559.3393 | 42946.451 | 21761 | 56808 | 365731 | 155792 | 3098 | 9657 | 99 | 4906101.0278 | 59635 | 21555 | 39909 | 20254 | 55015 | 505144.0137 | 721565.61 | 126700 | 63880.2243 | 71791 | 77318 | 4267 | 1409 | 29891 | 100957.9378 | 193312 | 0.85 | 33.91%
INM | Non metallic minerals | INDCOG | TJ | 0 | 0 | 0 | 0 | 0 | 0 | 0 | 0 | 0 | 0 | 0 | 0 | 0 | 0 | 2630 | 0 | 3595 | 0 | 0 | 6389 | 0 | 0 | 0 | 0 | 0 | 961 | 0 | 0 | 0 | 0.21%
INM | Non metallic minerals | INDCOK | TJ | 0 | 0 | 0 | 0 | 108 | 253 | 0 | 0 | 1878 | 692 | 0 | 0 | 649 | 674 | 7412 | 1844 | 30143 | 0 | 0 | 5513 | 181 | 2259 | 0 | 0 | 0 | 2422 | 0 | 0 | 0 | 0.8357%
INM | Non metallic minerals | INDELC | TJ | 10792.6899 | 38077.5193 | 14212.5162 | 9298.0693 | 12579 | 15537.4376 | 35010.2184 | 36498.9135 | 23936.8602 | 7744 | 2279 | 965321.2269 | 18849 | 31023 | 56903 | 96505 | 77097 | 72465.8057 | 125251.5759 | 61095 | 27137.6802 | 46758 | 66592.6276 | 38365 | 9464.312 | 60987 | 44828 | 119179 |  | 15.98%
INM | Non metallic minerals | INDGAS | TJ | 3028.8511 | 64796.6496 | 0 | 16488.2948 | 48090 | 62807 | 36923 | 0 | 49676 | 36610 | 366 | 0 | 35224 | 51785 | 113986 | 250235 | 170235 | 59334.1394 | 0 | 32095 | 56146.4519 | 63356 | 461109.0943 | 48877 | 40629.5516 | 339508 | 26740.4892 | 398884 | 0 | 38.16%
INM | Non metallic minerals | INDHET | TJ | 0 | 0 | 0 | 0 | 0 | 2193 | 0 | 0 | 0 | 0 | 0 | 0 | 5445 | 36 | 2192 | 7389 | 2120 | 0 | 0 | 0 | 0 | 0 | 0 | 0 | 0 | 88621 | 127.7908 | 149 | 0 | 1.675%
INM | Non metallic minerals | INDLPG | TJ | 0 | 4067.4577 | 0 | 0 | 4180 | 586 | 3068 | 0 | 7108 | 0 | 56 | 29186 | 1003 | 1542 | 1014 | 5649 | 2633 | 24330.3119 | 0 | 3979 | 1449.8685 | 197 | 0 | 92 | 0 | 750 | 693.7214 | 717 | 0 | 0.9762%
INM | Non metallic minerals | INDOIL | TJ | 27390.1081 | 95875.0087 | 35567.5567 | 1992.2963 | 2973 | 3535 | 13500 | 21695 | 119534 | 21063 | 9099 | 337384 | 17309 | 8882 | 33565 | 146259 | 43306 | 52298.569 | 84890.0718 | 74298 | 59919.2693 | 132992 | 0 | 133915 | 17412.665 | 22846 | 24725.9051 | 48551 | 0.1 | 18.07%
INM | Non metallic minerals | INDGEOTH | TJ | 0 | 0 | 0 | 0 | 0 | 0 | 0 | 0 | 0 | 0 | 0 | 0 | 0 | 0 | 0 | 0 | 0 | 0 | 0 | 0 | 0 | 0 | 0 | 0 | 0 | 0 | 0 | 0 | 0 | 0%
INM | Non metallic minerals | INDCSP | TJ | 0 | 0 | 0 | 0 | 0 | 0 | 0 | 0 | 0 | 0 | 0 | 0 | 0 | 0 | 0 | 0 | 0 | 0 | 0 | 0 | 0 | 0 | 0 | 0 | 0 | 0 | 0 | 0 | 0 | 0%
INM | Non metallic minerals | INDWAS | TJ | 0 | 2021 | 0 | 0 | 0 | 0 | 0 | 0 | 0 | 5567 | 0 | 0 | 17 | 8213 | 72182 | 28918 | 74907 | 0 | 0 | 23831 | 67.3153 | 21143 | 0 | 0 | 0 | 3043 | 32004.6102 | 7 | 0 | 4.206%
|  |  | Check (must equal 1, unless adjusted) | 1 | 0.99762 | 1 | 1 | 1 | 1 | 1 | 1 | 1 | 1 | 1 | 1 | 1 | 1 | 0.99997 | 1 | 1 | 1 | 1 | 1 | 0.99938 | 1 | 1 | 1 | 1 | 1 | 1 | 1
Energy consumption
CEMENT - FUEL CONSUMPTION & INTENSITY (adjustment down in some case due to insufficient energy from NES) |  |  | Deficit = <1 in sector energy for cement | 0.49062 | 0.73166 | 0.38022 | 0.95468 | 3.485 | 1.2452 | 1.5474 | 1.1848 | 1.3752 | 1.5984 | 1.6592 | 0.071512 | 1.8675 | 2.1549 | 1.9831 | 2.3264 | 2.4387 | 0.12067 | 0 | 1.7268 | 0.57936 | 1.3684 | 0.16 | 1.4454 | 0.0237 | 3.6596 | 0.93121 | 2.2902
Subsector | Primary energy commodity |  | Unit | AFE | AFN | AFW | AFZ | ANZ | ASC | ASE | ASO | BRA | CAN | CHL | CHN | ENE | ENW | EUE | EUM | EUW | IDN | IND | JPN | LAM | MDA | MEA | MEX | NIG | RUS | SKT | USA
ICM | Cement | INDBFG | TJ | 0 | 0 | 0 | 0 | 0 | 0 | 0 | 0 | 0 | 0 | 0 | 0 | 0 | 76.569 | 0 | 0 | 0 | 0 | 0 | 136.0922 | 0 | 0 | 0 | 0 | 0 | 0 | 0 | 0
ICM | Cement | INDBGS | TJ | 0 | 0 | 0 | 0 | 23.8161 | 0 | 0 | 0 | 0 | 0 | 0 | 0 | 0 | 6.0327 | 12.607 | 118.2062 | 44.285 | 0 | 0 | 0 | 0 | 0 | 0 | 0 | 0 | 0 | 0 | 0
ICM | Cement | INDBIO | TJ | 0 | 4085.2255 | 1170.3697 | 1344.9571 | 870.2908 | 0.80311 | 12795.396 | 0 | 4976.0338 | 578.0664 | 0 | 11296 | 173.493 | 5533.3893 | 2148.7385 | 14181.3085 | 3491.1352 | 0 | 42445.0359 | 3508.8613 | 1613.8418 | 0 | 0 | 0 | 0 | 14.7556 | 73.0233 | 9192.0188
ICM | Cement | INDBLQ | TJ | 0 | 0 | 0 | 0 | 0 | 0 | 0 | 0 | 165.7951 | 0 | 0 | 0 | 0 | 0 | 1.0086 | 34.3873 | 180.4204 | 348.0494 | 0 | 0 | 0 | 0 | 0 | 0 | 0 | 0 | 0 | 119.2011
ICM | Cement | INDCOA | TJ | 46937 | 101160 | 17559.3393 | 42946.451 | 6244.114 | 45623.2586 | 236347.1196 | 131497.0202 | 2252.7769 | 6041.5442 | 59.6679 | 4906101.0278 | 31932.8889 | 10002.701 | 20125.3239 | 8705.9961 | 22558.7034 | 505144.0137 | 721565.61 | 73373.9437 | 63880.2243 | 52462.1096 | 77318 | 2952.1716 | 1409 | 8167.7489 | 100957.9378 | 84406.5906
ICM | Cement | INDCOG | TJ | 0 | 0 | 0 | 0 | 0 | 0 | 0 | 0 | 0 | 0 | 0 | 0 | 0 | 0 | 1326.2573 | 0 | 1474.1169 | 0 | 0 | 3699.9694 | 0 | 0 | 0 | 0 | 0 | 262.5943 | 0 | 0
ICM | Cement | INDCOK | TJ | 0 | 0 | 0 | 0 | 30.9896 | 203.1877 | 0 | 0 | 1365.6279 | 432.9242 | 0 | 0 | 347.5215 | 312.7729 | 3737.7259 | 792.6265 | 12360.029 | 0 | 0 | 3192.6642 | 181 | 1650.7906 | 0 | 0 | 0 | 661.8142 | 0 | 0
ICM | Cement | INDELC | TJ | 10792.6899 | 38077.5193 | 14212.5162 | 9298.0693 | 4485.2609 | 15537.4376 | 35010.2184 | 36498.9135 | 23936.8602 | 6773.8205 | 2063.73 | 965321.2269 | 9339.807 | 5981.3545 | 22039.0567 | 28977.9951 | 26398.9326 | 72465.8057 | 125251.5759 | 19008.1956 | 27137.6802 | 29149.7929 | 66592.6276 | 17460.0097 | 9464.312 | 23733.2026 | 22010.6555 | 43560.8205
ICM | Cement | INDGAS | TJ | 3028.8511 | 64796.6496 | 0 | 16488.2948 | 13798.9727 | 50441.1351 | 23860.8286 | 0 | 36122.9656 | 22903.6899 | 220.5906 | 0 | 18861.4753 | 24031.0774 | 57480.8984 | 107561.2191 | 69804.2511 | 59334.1394 | 0 | 18586.7145 | 56146.4519 | 46298.135 | 461109.0943 | 33816.098 | 40629.5516 | 92770.9379 | 26740.4892 | 174166.3139
ICM | Cement | INDHET | TJ | 0 | 0 | 0 | 0 | 0 | 1761.2274 | 0 | 0 | 0 | 0 | 0 | 0 | 2915.6465 | 16.706 | 1105.3825 | 3176.0939 | 869.2984 | 0 | 0 | 0 | 0 | 0 | 0 | 0 | 0 | 24215.7866 | 127.7908 | 65.0585
ICM | Cement | INDLPG | TJ | 0 | 4067.4577 | 0 | 0 | 1199.4116 | 470.6244 | 1982.6401 | 0 | 5168.7342 | 0 | 33.7516 | 29186 | 537.0787 | 715.5725 | 511.3403 | 2428.1708 | 1079.6522 | 24330.3119 | 0 | 2304.3009 | 1449.8685 | 143.96 | 0 | 63.6512 | 0 | 204.9383 | 693.7214 | 313.0666
ICM | Cement | INDOIL | TJ | 27390.1081 | 95875.0087 | 35567.5567 | 1992.2963 | 853.0744 | 2839.0054 | 8724.1336 | 18311.7737 | 86921.7041 | 13177.2855 | 5484.0266 | 337384 | 9268.4895 | 4121.7347 | 16926.1695 | 62868.0894 | 17757.47 | 52298.569 | 84890.0718 | 43027.1292 | 59919.2693 | 97185.4532 | 0 | 92650.5875 | 17412.665 | 6242.6949 | 24725.9051 | 21199.017
ICM | Cement | INDGEOTH | TJ | 0 | 0 | 0 | 0 | 0 | 0 | 0 | 0 | 0 | 0 | 0 | 0 | 0 | 0 | 0 | 0 | 0 | 0 | 0 | 0 | 0 | 0 | 0 | 0 | 0 | 0 | 0 | 0
ICM | Cement | INDCSP | TJ | 0 | 0 | 0 | 0 | 0 | 0 | 0 | 0 | 0 | 0 | 0 | 0 | 0 | 0 | 0 | 0 | 0 | 0 | 0 | 0 | 0 | 0 | 0 | 0 | 0 | 0 | 0 | 0
ICM | Cement | INDWAS | TJ | 0 | 2021 | 0 | 0 | 0 | 0 | 0 | 0 | 0 | 3482.7873 | 0 | 0 | 9.103 | 3811.282 | 36399.9632 | 12430.137 | 30715.3467 | 0 | 0 | 13800.9033 | 67.3153 | 15450.4935 | 0 | 0 | 0 | 831.5031 | 32004.6102 | 3.0564
|  |  | Check (must equal 1 unless adjusted) | 1 | 0.99762 | 1 | 1 | 1 | 1 | 1 | 1 | 1 | 1 | 1 | 1 | 1 | 1 | 1 | 1 | 1 | 1 | 1 | 1 | 0.99938 | 1 | 1 | 1 | 1 | 1 | 1 | 1
ICM | Cement, dry | INDBFG | PJ/Mt | 0 | 0 | 0 | 0 | 0 | 0 | 0 | 0 | 0 | 0 | 0 | 0 | 0 | 0.0057041 | 0 | 0 | 0 | 0 | 0 | 0.0026997 | 0 | 0 | 0 | 0 | 0 | 0 | 0 | 0
ICM | Cement, dry | INDBGS | PJ/Mt | 0 | 0 | 0 | 0 | 0.0035239 | 0 | 0 | 0 | 0 | 0 | 0 | 0 | 0 | 0.00044941 | 0.00032674 | 0.002017 | 0.0010006 | 0 | 0 | 0 | 0 | 0 | 0 | 0 | 0 | 0 | 0 | 0
ICM | Cement, dry | INDBIO | PJ/Mt | 0 | 0.051761 | 0.07342 | 0.072981 | 0.12877 | 2.6994e-05 | 0.15362 | 0 | 0.12893 | 0.04243 | 0 | 0.0072817 | 0.0098132 | 0.41221 | 0.055689 | 0.24199 | 0.078878 | 0 | 0.1547 | 0.069606 | 0.03107 | 0 | 0 | 0 | 0 | 0.00037684 | 0.0012634 | 0.11531
ICM | Cement, dry | INDBLQ | PJ/Mt | 0 | 0 | 0 | 0 | 0 | 0 | 0 | 0 | 0.0042958 | 0 | 0 | 0 | 0 | 0 | 2.6139e-05 | 0.00058678 | 0.0040764 | 0.0019379 | 0 | 0 | 0 | 0 | 0 | 0 | 0 | 0 | 0 | 0.0014954
ICM | Cement, dry | INDCOA | PJ/Mt | 2.0668 | 1.2817 | 1.1015 | 2.3304 | 0.92389 | 1.5335 | 2.8375 | 2.9898 | 0.05837 | 0.44344 | 0.036334 | 3.1626 | 1.8062 | 0.74516 | 0.52159 | 0.14856 | 0.50969 | 2.8125 | 2.6299 | 1.4555 | 1.2298 | 0.83819 | 0.48913 | 0.07766 | 0.080727 | 0.20859 | 1.7467 | 1.0589
ICM | Cement, dry | INDCOG | PJ/Mt | 0 | 0 | 0 | 0 | 0 | 0 | 0 | 0 | 0 | 0 | 0 | 0 | 0 | 0 | 0.034373 | 0 | 0.033306 | 0 | 0 | 0.073397 | 0 | 0 | 0 | 0 | 0 | 0.0067063 | 0 | 0
ICM | Cement, dry | INDCOK | PJ/Mt | 0 | 0 | 0 | 0 | 0.0045853 | 0.0068295 | 0 | 0 | 0.035384 | 0.031776 | 0 | 0 | 0.019657 | 0.0233 | 0.096871 | 0.013525 | 0.27926 | 0 | 0 | 0.063333 | 0.0034847 | 0.026375 | 0 | 0 | 0 | 0.016902 | 0 | 0
ICM | Cement, dry | INDELC | PJ/Mt | 0.14519 | 0.14726 | 0.2724 | 0.15415 | 0.20276 | 0.15956 | 0.12842 | 0.25354 | 0.18898 | 0.15186 | 0.38304 | 0.19012 | 0.16075 | 0.13559 | 0.17381 | 0.15047 | 0.1815 | 0.12289 | 0.14042 | 0.11568 | 0.15925 | 0.14229 | 0.12871 | 0.14033 | 0.16567 | 0.18518 | 0.11683 | 0.16626 | 0.3 | 30% assumed to be apportioned to kilns
ICM | Cement, dry | INDGAS | PJ/Mt | 0.13337 | 0.82099 | 0 | 0.8947 | 2.0417 | 1.6954 | 0.28647 | 0 | 0.93595 | 1.6811 | 0.13433 | 0 | 1.0668 | 1.7902 | 1.4897 | 1.8354 | 1.5771 | 0.33036 | 0 | 0.36871 | 1.081 | 0.73971 | 2.917 | 0.88957 | 2.3278 | 2.3693 | 0.46264 | 2.1849 | 0.95 | 95% allocated to dry kilns
ICM | Cement, dry | INDHET | PJ/Mt | 0 | 0 | 0 | 0 | 0 | 0.059198 | 0 | 0 | 0 | 0 | 0 | 0 | 0.16492 | 0.0012445 | 0.028648 | 0.054196 | 0.019641 | 0 | 0 | 0 | 0 | 0 | 0 | 0 | 0 | 0.61844 | 0.0022109 | 0.00081615 | 0.05 | Rest allocated to wet kilns
ICM | Cement, dry | INDLPG | PJ/Mt | 0 | 0.051536 | 0 | 0 | 0.17747 | 0.015818 | 0.023803 | 0 | 0.13392 | 0 | 0.020553 | 0.018814 | 0.030378 | 0.053307 | 0.013252 | 0.041434 | 0.024393 | 0.13547 | 0 | 0.045711 | 0.027913 | 0.0023001 | 0 | 0.0016744 | 0 | 0.0052339 | 0.012002 | 0.0039274
ICM | Cement, dry | INDOIL | PJ/Mt | 1.2061 | 1.2148 | 2.2312 | 0.10811 | 0.12622 | 0.095423 | 0.10474 | 0.41635 | 2.2522 | 0.9672 | 3.3394 | 0.21749 | 0.52425 | 0.30705 | 0.43868 | 1.0728 | 0.40121 | 0.29119 | 0.3094 | 0.85353 | 1.1536 | 1.5527 | 0 | 2.4373 | 0.99763 | 0.15943 | 0.42778 | 0.26594
ICM | Cement, dry | INDGEOTH | PJ/Mt | 0 | 0 | 0 | 0 | 0 | 0 | 0 | 0 | 0 | 0 | 0 | 0 | 0 | 0 | 0 | 0 | 0 | 0 | 0 | 0 | 0 | 0 | 0 | 0 | 0 | 0 | 0 | 0
ICM | Cement, dry | INDCSP | PJ/Mt | 0 | 0 | 0 | 0 | 0 | 0 | 0 | 0 | 0 | 0 | 0 | 0 | 0 | 0 | 0 | 0 | 0 | 0 | 0 | 0 | 0 | 0 | 0 | 0 | 0 | 0 | 0 | 0
ICM | Cement, dry | INDWAS | PJ/Mt | 0 | 0.025607 | 0 | 0 | 0 | 0 | 0 | 0 | 0 | 0.25563 | 0 | 0 | 0.00051489 | 0.28392 | 0.94338 | 0.2121 | 0.69398 | 0 | 0 | 0.27377 | 0.001296 | 0.24685 | 0 | 0 | 0 | 0.021236 | 0.55371 | 3.8343e-05
|  | Total | PJ/Mt | 3.5514 | 3.5936 | 3.6786 | 3.5603 | 3.6089 | 3.5657 | 3.5346 | 3.6597 | 3.738 | 3.5735 | 3.9137 | 3.5963 | 3.7833 | 3.7582 | 3.7964 | 3.773 | 3.8041 | 3.6943 | 3.2344 | 3.322 | 3.6874 | 3.5485 | 3.5349 | 3.5465 | 3.5718 | 3.5914 | 3.3231 | 3.7976
ICM | Cement, wet | INDBFG | PJ/Mt | 0 | 0 | 0 | 0 | 0 | 0 | 0 | 0 | 0 | 0 | 0 | 0 | 0 | 0.007338 | 0 | 0 | 0 | 0 | 0 | 0.0039239 | 0 | 0 | 0 | 0 | 0 | 0 | 0 | 0
ICM | Cement, wet | INDBGS | PJ/Mt | 0 | 0 | 0 | 0 | 0.0048213 | 0 | 0 | 0 | 0 | 0 | 0 | 0 | 0 | 0.00057815 | 0.00042033 | 0.0025948 | 0.0012872 | 0 | 0 | 0 | 0 | 0 | 0 | 0 | 0 | 0 | 0 | 0
ICM | Cement, wet | INDBIO | PJ/Mt | 0 | 0.069802 | 0.10045 | 0.099851 | 0.17618 | 3.6933e-05 | 0.21018 | 0 | 0.1693 | 0.05779 | 0 | 0.0099627 | 0.012624 | 0.53029 | 0.071641 | 0.3113 | 0.10147 | 0 | 0.23301 | 0.10117 | 0.041011 | 0 | 0 | 0 | 0 | 0.00051558 | 0.0018363 | 0.14799
ICM | Cement, wet | INDBLQ | PJ/Mt | 0 | 0 | 0 | 0 | 0 | 0 | 0 | 0 | 0.0056409 | 0 | 0 | 0 | 0 | 0 | 3.3627e-05 | 0.00075486 | 0.0052441 | 0.0025286 | 0 | 0 | 0 | 0 | 0 | 0 | 0 | 0 | 0 | 0.0019191
ICM | Cement, wet | INDCOA | PJ/Mt | 2.8277 | 1.7285 | 1.5071 | 3.1884 | 1.264 | 2.0981 | 3.8823 | 4.0906 | 0.076646 | 0.60398 | 0.047959 | 4.327 | 2.3236 | 0.95861 | 0.671 | 0.19111 | 0.65569 | 3.6699 | 3.9612 | 2.1156 | 1.6233 | 1.1468 | 0.66921 | 0.10625 | 0.11045 | 0.28539 | 2.5388 | 1.3589
ICM | Cement, wet | INDCOG | PJ/Mt | 0 | 0 | 0 | 0 | 0 | 0 | 0 | 0 | 0 | 0 | 0 | 0 | 0 | 0 | 0.044219 | 0 | 0.042846 | 0 | 0 | 0.10668 | 0 | 0 | 0 | 0 | 0 | 0.0091755 | 0 | 0
ICM | Cement, wet | INDCOK | PJ/Mt | 0 | 0 | 0 | 0 | 0.0062735 | 0.0093439 | 0 | 0 | 0.046463 | 0.04328 | 0 | 0 | 0.025287 | 0.029975 | 0.12462 | 0.0174 | 0.35925 | 0 | 0 | 0.092054 | 0.0045996 | 0.036086 | 0 | 0 | 0 | 0.023125 | 0 | 0
ICM | Cement, wet | INDELC | PJ/Mt | 0.14519 | 0.14726 | 0.2724 | 0.15415 | 0.20276 | 0.15956 | 0.12842 | 0.25354 | 0.18898 | 0.15186 | 0.38304 | 0.19012 | 0.16075 | 0.13559 | 0.17381 | 0.15047 | 0.1815 | 0.12289 | 0.14042 | 0.11568 | 0.15925 | 0.14229 | 0.12871 | 0.14033 | 0.16567 | 0.18518 | 0.11683 | 0.16626
ICM | Cement, wet | INDGAS | PJ/Mt | 0.18247 | 1.1071 | 0 | 1.2241 | 2.7934 | 2.3196 | 0.39194 | 0 | 1.229 | 2.2897 | 0.1773 | 0 | 1.3724 | 2.303 | 1.9165 | 2.3612 | 2.0289 | 0.43107 | 0 | 0.53591 | 1.4268 | 1.0121 | 3.9911 | 1.2171 | 3.1849 | 3.2416 | 0.67243 | 2.804
ICM | Cement, wet | INDHET | PJ/Mt | 0 | 0 | 0 | 0 | 0 | 0.080993 | 0 | 0 | 0 | 0 | 0 | 0 | 0.21216 | 0.001601 | 0.036855 | 0.069721 | 0.025267 | 0 | 0 | 0 | 0 | 0 | 0 | 0 | 0 | 0.84614 | 0.0032135 | 0.0010474
ICM | Cement, wet | INDLPG | PJ/Mt | 0 | 0.069498 | 0 | 0 | 0.24281 | 0.021643 | 0.032567 | 0 | 0.17586 | 0 | 0.027128 | 0.025741 | 0.03908 | 0.068577 | 0.017049 | 0.053303 | 0.031381 | 0.17676 | 0 | 0.066439 | 0.036844 | 0.0031469 | 0 | 0.0022909 | 0 | 0.0071609 | 0.017445 | 0.0050403
ICM | Cement, wet | INDOIL | PJ/Mt | 1.6501 | 1.6382 | 3.0527 | 0.14791 | 0.17269 | 0.13056 | 0.1433 | 0.56964 | 2.9573 | 1.3173 | 4.4079 | 0.29756 | 0.67442 | 0.39501 | 0.56434 | 1.3801 | 0.51614 | 0.37996 | 0.46603 | 1.2406 | 1.5227 | 2.1244 | 0 | 3.3346 | 1.3649 | 0.21813 | 0.62177 | 0.3413
ICM | Cement, wet | INDGEOTH | PJ/Mt | 0 | 0 | 0 | 0 | 0 | 0 | 0 | 0 | 0 | 0 | 0 | 0 | 0 | 0 | 0 | 0 | 0 | 0 | 0 | 0 | 0 | 0 | 0 | 0 | 0 | 0 | 0 | 0
ICM | Cement, wet | INDCSP | PJ/Mt | 0 | 0 | 0 | 0 | 0 | 0 | 0 | 0 | 0 | 0 | 0 | 0 | 0 | 0 | 0 | 0 | 0 | 0 | 0 | 0 | 0 | 0 | 0 | 0 | 0 | 0 | 0 | 0
ICM | Cement, wet | INDWAS | PJ/Mt | 0 | 0.034532 | 0 | 0 | 0 | 0 | 0 | 0 | 0 | 0.34818 | 0 | 0 | 0.00066238 | 0.36526 | 1.2136 | 0.27286 | 0.89277 | 0 | 0 | 0.39792 | 0.0017106 | 0.33774 | 0 | 0 | 0 | 0.029054 | 0.80481 | 4.9207e-05
|  | Total | PJ/Mt | 4.8055 | 4.7949 | 4.9327 | 4.8144 | 4.863 | 4.8198 | 4.7887 | 4.9138 | 4.8492 | 4.8121 | 5.0433 | 4.8504 | 4.821 | 4.7959 | 4.8341 | 4.8107 | 4.8418 | 4.7832 | 4.8007 | 4.776 | 4.8162 | 4.8026 | 4.789 | 4.8006 | 4.8259 | 4.8454 | 4.7771 | 4.8265
ICM | Cement, grind | INDELC | PJ/Mt | 0.28804 | 0.268 | 0.28804 | 0.28804 | 0.28804 | 0.28804 | 0.28804 | 0.28804 | 0.29598 | 0.36141 | 0.2872 | 0.28804 | 0.31507 | 0.31507 | 0.31507 | 0.31507 | 0.31507 | 0.24728 | 0.25869 | 0.24888 | 0.2872 | 0.28804 | 0.28804 | 0.28804 | 0.28804 | 0.28804 | 0.24888 | 0.34611
| Electricity check |  |  | 10792.6899 | 38077.5193 | 14212.5162 | 9298.0693 | 4485.2609 | 15537.4376 | 35010.2184 | 36498.9135 | 23936.8602 | 6773.8205 | 2063.73 | 965321.2269 | 9339.807 | 5981.3545 | 22039.0567 | 28977.9951 | 26398.9326 | 72465.8057 | 125251.5759 | 19008.1956 | 27137.6802 | 29149.7929 | 66592.6276 | 17460.0097 | 9464.312 | 23733.2026 | 22010.6555 | 43560.8205
|  |  |  | TRUE | TRUE | TRUE | TRUE | TRUE | TRUE | TRUE | TRUE | TRUE | TRUE | TRUE | TRUE | TRUE | TRUE | TRUE | TRUE | TRUE | TRUE | TRUE | TRUE | TRUE | TRUE | TRUE | TRUE | TRUE | TRUE | TRUE | TRUE
NMM (excl. CEMENT)
Subsector | Primary energy commodity |  | Unit | AFE | AFN | AFW | AFZ | ANZ | ASC | ASE | ASO | BRA | CAN | CHL | CHN | ENE | ENW | EUE | EUM | EUW | IDN | IND | JPN | LAM | MDA | MEA | MEX | NIG | RUS | SKT | USA
INM | Other NM | INDBFG | TJ | 0 | 0 | 0 | 0 | 0 | 0 | 0 | 0 | 0 | 0 | 0 | 0 | 0 | 88.431 | 0 | 0 | 0 | 0 | 0 | 98.9078 | 0 | 0 | 0 | 0 | 0 | 0 | 0 | 0
INM | Other NM | INDBGS | TJ | 0 | 0 | 0 | 0 | 59.1839 | 0 | 0 | 0 | 0 | 0 | 0 | 0 | 0 | 6.9673 | 12.393 | 156.7938 | 63.715 | 0 | 0 | 0 | 0 | 0 | 0 | 0 | 0 | 0 | 0 | 0
INM | Other NM | INDBIO | TJ | 0 | 0 | 0 | 0 | 2162.7092 | 0.19689 | 7004.604 | 0 | 1866.9662 | 345.9336 | 0 | 0 | 150.507 | 6390.6107 | 2112.2615 | 18810.6915 | 5022.8648 | 0 | 0 | 2550.1387 | 0 | 0 | 0 | 0 | 0 | 39.2444 | 0 | 11859.9812
INM | Other NM | INDBLQ | TJ | 0 | 0 | 0 | 0 | 0 | 0 | 0 | 0 | 62.2049 | 0 | 0 | 0 | 0 | 0 | 0.99144 | 45.6127 | 259.5796 | 0 | 0 | 0 | 0 | 0 | 0 | 0 | 0 | 0 | 0 | 153.7989
INM | Other NM | INDCOA | TJ | 0 | 0 | 0 | 0 | 15516.886 | 11184.7414 | 129383.8804 | 24294.9798 | 845.2231 | 3615.4558 | 39.3321 | 0 | 27702.1111 | 11552.299 | 19783.6761 | 11548.0039 | 32456.2966 | 0 | 0 | 53326.0563 | 0 | 19328.8904 | 0 | 1314.8284 | 0 | 21723.2511 | 0 | 108905.4094
INM | Other NM | INDCOG | TJ | 0 | 0 | 0 | 0 | 0 | 0 | 0 | 0 | 0 | 0 | 0 | 0 | 0 | 0 | 1303.7427 | 0 | 2120.8831 | 0 | 0 | 2689.0306 | 0 | 0 | 0 | 0 | 0 | 698.4057 | 0 | 0
INM | Other NM | INDCOK | TJ | 0 | 0 | 0 | 0 | 77.0104 | 49.8123 | 0 | 0 | 512.3721 | 259.0758 | 0 | 0 | 301.4785 | 361.2271 | 3674.2741 | 1051.3735 | 17782.971 | 0 | 0 | 2320.3358 | 0 | 608.2094 | 0 | 0 | 0 | 1760.1858 | 0 | 0
INM | Other NM | INDELC | TJ | 0 | 0 | 0 | 0 | 8093.7391 | 0 | 0 | 0 | 0 | 970.1795 | 215.27 | 0 | 9509.193 | 25041.6455 | 34863.9433 | 67527.0049 | 50698.0674 | 0 | 0 | 42086.8044 | 0 | 17608.2071 | 0 | 20904.9903 | 0 | 37253.7974 | 22817.3445 | 75618.1795
INM | Other NM | INDGAS | TJ | 0 | 0 | 0 | 0 | 34291.0273 | 12365.8649 | 13062.1714 | 0 | 13553.0344 | 13706.3101 | 145.4094 | 0 | 16362.5247 | 27753.9226 | 56505.1016 | 142673.7809 | 100430.7489 | 0 | 0 | 13508.2855 | 0 | 17057.865 | 0 | 15060.902 | 0 | 246737.0621 | 0 | 224717.6861
INM | Other NM | INDHET | TJ | 0 | 0 | 0 | 0 | 0 | 431.7726 | 0 | 0 | 0 | 0 | 0 | 0 | 2529.3535 | 19.294 | 1086.6175 | 4212.9061 | 1250.7016 | 0 | 0 | 0 | 0 | 0 | 0 | 0 | 0 | 64405.2134 | 0 | 83.9415
INM | Other NM | INDLPG | TJ | 0 | 0 | 0 | 0 | 2980.5884 | 115.3756 | 1085.3599 | 0 | 1939.2658 | 0 | 22.2484 | 0 | 465.9213 | 826.4275 | 502.6597 | 3220.8292 | 1553.3478 | 0 | 0 | 1674.6991 | 0 | 53.04 | 0 | 28.3488 | 0 | 545.0617 | 0 | 403.9334
INM | Other NM | INDOIL | TJ | 0 | 0 | 0 | 0 | 2119.9256 | 695.9946 | 4775.8664 | 3383.2263 | 32612.2959 | 7885.7145 | 3614.9734 | 0 | 8040.5105 | 4760.2653 | 16638.8305 | 83390.9106 | 25548.53 | 0 | 0 | 31270.8708 | 0 | 35806.5468 | 0 | 41264.4125 | 0 | 16603.3051 | 0 | 27351.983
INM | Other NM | INDGEOTH | TJ | 0 | 0 | 0 | 0 | 0 | 0 | 0 | 0 | 0 | 0 | 0 | 0 | 0 | 0 | 0 | 0 | 0 | 0 | 0 | 0 | 0 | 0 | 0 | 0 | 0 | 0 | 0 | 0
INM | Other NM | INDCSP | TJ | 0 | 0 | 0 | 0 | 0 | 0 | 0 | 0 | 0 | 0 | 0 | 0 | 0 | 0 | 0 | 0 | 0 | 0 | 0 | 0 | 0 | 0 | 0 | 0 | 0 | 0 | 0 | 0
INM | Other NM | INDWAS | TJ | 0 | 0 | 0 | 0 | 0 | 0 | 0 | 0 | 0 | 2084.2127 | 0 | 0 | 7.897 | 4401.718 | 35782.0368 | 16487.863 | 44191.6533 | 0 | 0 | 10030.0967 | 0 | 5692.5065 | 0 | 0 | 0 | 2211.4969 | 0 | 3.9436
|  |  | Check (must equal 1) | #DIV/0! | #DIV/0! | #DIV/0! | #DIV/0! | 1 | 1 | 1 | 1 | 1 | 1 | 1 | #DIV/0! | 1 | 1 | 0.99994 | 1 | 1 | #DIV/0! | #DIV/0! | 1 | #DIV/0! | 1 | #DIV/0! | 1 | #DIV/0! | 1 | 1 | 1
|  |  |  | 0 | 0 | 0 | 0 | 65301.07 | 24843.7584 | 155311.8821 | 27678.2061 | 51391.3624 | 28866.8821 | 4037.2333 | 0 | 65069.4965 | 81202.8078 | 172266.5283 | 349125.7702 | 281379.3592 | 0 | 0 | 159555.2256 | 0 | 96155.2651 | 0 | 78573.482 | 0 | 391977.0235 | 22817.3445 | 449098.8567
Fuel type | Code | Type of process | Code | AFE | AFN | AFW | AFZ | ANZ | ASC | ASE | ASO | BRA | CAN | CHL | CHN | ENE | ENW | EUE | EUM | EUW | IDN | IND | JPN | LAM | MDA | MEA | MEX | NIG | RUS | SKT | USA | Efficiency
Electricity | ELC |  |  | 100% | 100% | 100% | 100% | 100% | 100% | 100% | 100% | 100% | 100% | 100% | 100% | 100% | 100% | 100% | 100% | 100% | 100% | 100% | 100% | 100% | 100% | 100% | 100% | 100% | 100% | 100% | 100%
Electricity | ELC | High temperature heat | HTH | [28 empty] | 80% | bar: AFE to USA
Electricity | ELC | Low temperature heat | LTH | 20% | 20% | 20% | 20% | 20% | 20% | 20% | 20% | 20% | 20% | 20% | 20% | 20% | 20% | 20% | 20% | 20% | 20% | 20% | 20% | 20% | 20% | 20% | 20% | 20% | 20% | 20% | 20% | 80%
Electricity | ELC | Machine drive | MDR | 70% | 70% | 70% | 70% | 70% | 70% | 70% | 70% | 70% | 70% | 70% | 70% | 70% | 70% | 70% | 70% | 70% | 70% | 70% | 70% | 70% | 70% | 70% | 70% | 70% | 70% | 70% | 70% | 80%
Electricity | ELC | Other services | OTS | 10% | 10% | 10% | 10% | 10% | 10% | 10% | 10% | 10% | 10% | 10% | 10% | 10% | 10% | 10% | 10% | 10% | 10% | 10% | 10% | 10% | 10% | 10% | 10% | 10% | 10% | 10% | 10% | 80%
Gas | GAS |  |  | 100% | 100% | 100% | 100% | 100% | 100% | 100% | 100% | 100% | 100% | 100% | 100% | 100% | 100% | 100% | 100% | 100% | 100% | 100% | 100% | 100% | 100% | 100% | 100% | 100% | 100% | 100% | 100%
Gas | GAS | High temperature heat | HTH | [28 empty] | 60% | bar: AFE to USA
Gas | GAS | Low temperature heat | LTH | 90% | 90% | 90% | 90% | 90% | 90% | 90% | 90% | 90% | 90% | 90% | 90% | 90% | 90% | 90% | 90% | 90% | 90% | 90% | 90% | 90% | 90% | 90% | 90% | 90% | 90% | 90% | 90% | 60%
Gas | GAS | Machine drive | MDR | [28 empty] | 60% | bar: AFE to USA
Gas | GAS | Other services | OTS | [28 empty] | 60% | bar: AFE to USA
Heat | HET |  |  | 100% | 100% | 100% | 100% | 100% | 100% | 100% | 100% | 100% | 100% | 100% | 100% | 100% | 100% | 100% | 100% | 100% | 100% | 100% | 100% | 100% | 100% | 100% | 100% | 100% | 100% | 100% | 100%
Heat | HET | High temperature heat | HTH | 100% | 100% | 100% | 100% | 100% | 100% | 100% | 100% | 100% | 100% | 100% | 100% | 100% | 100% | 100% | 100% | 100% | 100% | 100% | 100% | 100% | 100% | 100% | 100% | 100% | 100% | 100% | 100% | 100%
Heat | HET | Low temperature heat | LTH | [28 empty] | 100% | bar: AFE to USA
Heat | HET | Machine drive | MDR | [28 empty] | 100% | bar: AFE to USA
Heat | HET | Other services | OTS | [28 empty] | 100% | bar: AFE to USA
Liquid | OIL |  |  | 100% | 100% | 100% | 100% | 100% | 100% | 100% | 100% | 100% | 100% | 100% | 100% | 100% | 100% | 100% | 100% | 100% | 100% | 100% | 100% | 100% | 100% | 100% | 100% | 100% | 100% | 100% | 100%
Liquid | OIL | High temperature heat | HTH | 35% | 35% | 35% | 35% | 35% | 35% | 35% | 35% | 35% | 35% | 35% | 35% | 35% | 35% | 35% | 35% | 35% | 35% | 35% | 35% | 35% | 35% | 35% | 35% | 35% | 35% | 35% | 35% | 40%
Liquid | OIL | Low temperature heat | LTH | 47% | 47% | 47% | 47% | 47% | 47% | 47% | 47% | 47% | 47% | 47% | 47% | 47% | 47% | 47% | 47% | 47% | 47% | 47% | 47% | 47% | 47% | 47% | 47% | 47% | 47% | 47% | 47% | 40%
Liquid | OIL | Machine drive | MDR | [28 empty] | 40% | bar: AFE to USA
Liquid | OIL | Other services | OTS | 10% | 10% | 10% | 10% | 10% | 10% | 10% | 10% | 10% | 10% | 10% | 10% | 10% | 10% | 10% | 10% | 10% | 10% | 10% | 10% | 10% | 10% | 10% | 10% | 10% | 10% | 10% | 10% | 40%
Solid | COA |  |  | 100% | 100% | 100% | 100% | 100% | 100% | 100% | 100% | 100% | 100% | 100% | 100% | 100% | 100% | 100% | 100% | 100% | 100% | 100% | 100% | 100% | 100% | 100% | 100% | 100% | 100% | 100% | 100%
Solid | COA | High temperature heat | HTH | [28 empty] | 40% | bar: AFE to USA
Solid | COA | Low temperature heat | LTH | 100% | 100% | 100% | 100% | 100% | 100% | 100% | 100% | 100% | 100% | 100% | 100% | 100% | 100% | 100% | 100% | 100% | 100% | 100% | 100% | 100% | 100% | 100% | 100% | 100% | 100% | 100% | 100% | 40%
Solid | COA | Machine drive | MDR | [28 empty] | 40% | bar: AFE to USA
Solid | COA | Other services | OTS | [28 empty] | 40% | bar: AFE to USA
Biomass | BIO |  |  | 100% | 100% | 100% | 100% | 100% | 100% | 100% | 100% | 100% | 100% | 100% | 100% | 100% | 100% | 100% | 100% | 100% | 100% | 100% | 100% | 100% | 100% | 100% | 100% | 100% | 100% | 100% | 100%
Biomass | BIO | High temperature heat | HTH | 100% | 100% | 100% | 100% | 100% | 100% | 100% | 100% | 100% | 100% | 100% | 100% | 100% | 100% | 100% | 100% | 100% | 100% | 100% | 100% | 100% | 100% | 100% | 100% | 100% | 100% | 100% | 100% | 40%
Biomass | BIO | Low temperature heat | LTH | [28 empty] | 40% | bar: AFE to USA
Biomass | BIO | Machine drive | MDR | [28 empty] | 40% | bar: AFE to USA
Biomass | BIO | Other services | OTS | [28 empty] | 40% | bar: AFE to USA
FINAL ENERGY - INPUT
|  |  |  | AFE | AFN | AFW | AFZ | ANZ | ASC | ASE | ASO | BRA | CAN | CHL | CHN | ENE | ENW | EUE | EUM | EUW | IDN | IND | JPN | LAM | MDA | MEA | MEX | NIG | RUS | SKT | USA
I-NM-LTH_ELC00 | IND Non-metallic minerals technology: Low temperature heat using Electricity - Existing | INDELC | LTH | 0 | 0 | 0 | 0 | 1618.7478 | 0 | 0 | 0 | 0 | 194.0359 | 43.054 | 0 | 1901.8386 | 5008.3291 | 6972.7887 | 13505.401 | 10139.6135 | 0 | 0 | 8417.3609 | 0 | 3521.6414 | 0 | 4180.9981 | 0 | 7450.7595 | 4563.4689 | 15123.6359 | 80% | IND Non-metallic minerals technology: Low temperature heat using Electricity - Existing
I-NM-MDR_ELC00 | IND Non-metallic minerals technology: Machine drive using Electricity - Existing | INDELC | MDR | 0 | 0 | 0 | 0 | 5665.6174 | 0 | 0 | 0 | 0 | 679.1257 | 150.689 | 0 | 6656.4351 | 17529.1518 | 24404.7603 | 47268.9034 | 35488.6472 | 0 | 0 | 29460.763 | 0 | 12325.7449 | 0 | 14633.4932 | 0 | 26077.6582 | 15972.1411 | 52932.7257 | 80% | IND Non-metallic minerals technology: Machine drive using Electricity - Existing
I-NM-OTS_ELC00 | IND Non-metallic minerals technology: Other services using Electricity - Existing | INDELC | OTD | 0 | 0 | 0 | 0 | 809.3739 | 0 | 0 | 0 | 0 | 97.018 | 21.527 | 0 | 950.9193 | 2504.1645 | 3486.3943 | 6752.7005 | 5069.8067 | 0 | 0 | 4208.6804 | 0 | 1760.8207 | 0 | 2090.499 | 0 | 3725.3797 | 2281.7344 | 7561.818 | 80% | IND Non-metallic minerals technology: Other services using Electricity - Existing
I-NM-HTH_GAS00 | IND Non-metallic minerals technology: High temperature heat using Gas - Existing | INDGAS | HTH | 0 | 0 | 0 | 0 | 1714.5514 | 618.2932 | 653.1086 | 0 | 677.6517 | 685.3155 | 7.2705 | 0 | 818.1262 | 1387.6961 | 2825.2551 | 7133.689 | 5021.5374 | 0 | 0 | 675.4143 | 0 | 852.8932 | 0 | 753.0451 | 0 | 12336.8531 | 0 | 11235.8843 | 60% | IND Non-metallic minerals technology: High temperature heat using Gas - Existing
|  | INDBGS | HTH | 0 | 0 | 0 | 0 | 2.9592 | 0 | 0 | 0 | 0 | 0 | 0 | 0 | 0 | 0.34836 | 0.61965 | 7.8397 | 3.1857 | 0 | 0 | 0 | 0 | 0 | 0 | 0 | 0 | 0 | 0 | 0 | 60%
|  | INDBFG | HTH | 0 | 0 | 0 | 0 | 0 | 0 | 0 | 0 | 0 | 0 | 0 | 0 | 0 | 4.4215 | 0 | 0 | 0 | 0 | 0 | 4.9454 | 0 | 0 | 0 | 0 | 0 | 0 | 0 | 0 | 60%
|  | INDLPG | HTH | 0 | 0 | 0 | 0 | 149.0294 | 5.7688 | 54.268 | 0 | 96.9633 | 0 | 1.1124 | 0 | 23.2961 | 41.3214 | 25.133 | 161.0415 | 77.6674 | 0 | 0 | 83.735 | 0 | 2.652 | 0 | 1.4174 | 0 | 27.2531 | 0 | 20.1967 | 60%
|  | INDCOG | HTH | 0 | 0 | 0 | 0 | 0 | 0 | 0 | 0 | 0 | 0 | 0 | 0 | 0 | 0 | 65.1871 | 0 | 106.0442 | 0 | 0 | 134.4515 | 0 | 0 | 0 | 0 | 0 | 34.9203 | 0 | 0 | 60%
I-NM-LTH_GAS00 | IND Non-metallic minerals technology: Low temperature heat using Gas - Existing | INDGAS | LTH | 0 | 0 | 0 | 0 | 30861.9246 | 11129.2784 | 11755.9543 | 0 | 12197.7309 | 12335.6791 | 130.8685 | 0 | 14726.2723 | 24978.5303 | 50854.5914 | 128406.4028 | 90387.674 | 0 | 0 | 12157.457 | 0 | 15352.0785 | 0 | 13554.8118 | 0 | 222063.3558 | 0 | 202245.9175 | 60% | IND Non-metallic minerals technology: Low temperature heat using Gas - Existing
|  | INDBGS | LTH | 0 | 0 | 0 | 0 | 53.2655 | 0 | 0 | 0 | 0 | 0 | 0 | 0 | 0 | 6.2706 | 11.1537 | 141.1144 | 57.3435 | 0 | 0 | 0 | 0 | 0 | 0 | 0 | 0 | 0 | 0 | 0 | 60%
|  | INDBFG | LTH | 0 | 0 | 0 | 0 | 0 | 0 | 0 | 0 | 0 | 0 | 0 | 0 | 0 | 79.5879 | 0 | 0 | 0 | 0 | 0 | 89.0171 | 0 | 0 | 0 | 0 | 0 | 0 | 0 | 0 | 60%
|  | INDLPG | LTH | 0 | 0 | 0 | 0 | 2682.5295 | 103.8381 | 976.8239 | 0 | 1745.3392 | 0 | 20.0236 | 0 | 419.3292 | 743.7848 | 452.3938 | 2898.7463 | 1398.013 | 0 | 0 | 1507.2292 | 0 | 47.736 | 0 | 25.5139 | 0 | 490.5555 | 0 | 363.5401 | 60%
|  | INDCOG | LTH | 0 | 0 | 0 | 0 | 0 | 0 | 0 | 0 | 0 | 0 | 0 | 0 | 0 | 0 | 1173.3684 | 0 | 1908.7948 | 0 | 0 | 2420.1275 | 0 | 0 | 0 | 0 | 0 | 628.5651 | 0 | 0 | 60%
I-NM-OTS_GAS00 | IND Non-metallic minerals technology: Other services using Gas - Existing | INDGAS | OTS | 0 | 0 | 0 | 0 | 1714.5514 | 618.2932 | 653.1086 | 0 | 677.6517 | 685.3155 | 7.2705 | 0 | 818.1262 | 1387.6961 | 2825.2551 | 7133.689 | 5021.5374 | 0 | 0 | 675.4143 | 0 | 852.8932 | 0 | 753.0451 | 0 | 12336.8531 | 0 | 11235.8843 | 60% | IND Non-metallic minerals technology: Other services using Gas - Existing
|  | INDBGS | OTS | 0 | 0 | 0 | 0 | 2.9592 | 0 | 0 | 0 | 0 | 0 | 0 | 0 | 0 | 0.34836 | 0.61965 | 7.8397 | 3.1857 | 0 | 0 | 0 | 0 | 0 | 0 | 0 | 0 | 0 | 0 | 0 | 60%
|  | INDBFG | OTS | 0 | 0 | 0 | 0 | 0 | 0 | 0 | 0 | 0 | 0 | 0 | 0 | 0 | 4.4215 | 0 | 0 | 0 | 0 | 0 | 4.9454 | 0 | 0 | 0 | 0 | 0 | 0 | 0 | 0 | 60%
|  | INDLPG | OTS | 0 | 0 | 0 | 0 | 149.0294 | 5.7688 | 54.268 | 0 | 96.9633 | 0 | 1.1124 | 0 | 23.2961 | 41.3214 | 25.133 | 161.0415 | 77.6674 | 0 | 0 | 83.735 | 0 | 2.652 | 0 | 1.4174 | 0 | 27.2531 | 0 | 20.1967 | 60%
|  | INDCOG | OTS | 0 | 0 | 0 | 0 | 0 | 0 | 0 | 0 | 0 | 0 | 0 | 0 | 0 | 0 | 65.1871 | 0 | 106.0442 | 0 | 0 | 134.4515 | 0 | 0 | 0 | 0 | 0 | 34.9203 | 0 | 0 | 60%
I-NM-HTH_HET00 | IND Non-metallic minerals technology: High temperature heat using Heat - Existing | INDHET | HTH | 0 | 0 | 0 | 0 | 0 | 431.7726 | 0 | 0 | 0 | 0 | 0 | 0 | 2529.3535 | 19.294 | 1086.6175 | 4212.9061 | 1250.7016 | 0 | 0 | 0 | 0 | 0 | 0 | 0 | 0 | 64405.2134 | 0 | 83.9415 | 100% | IND Non-metallic minerals technology: High temperature heat using Heat - Existing
I-NM-HTH_OIL00 | IND Non-metallic minerals technology: High temperature heat using Liquid - Existing | INDOIL | HTH | 0 | 0 | 0 | 0 | 741.974 | 243.5981 | 1671.5532 | 1184.1292 | 11414.3036 | 2760.0001 | 1265.2407 | 0 | 2814.1787 | 1666.0929 | 5823.5907 | 29186.8187 | 8941.9855 | 0 | 0 | 10944.8048 | 0 | 12532.2914 | 0 | 14442.5444 | 0 | 5811.1568 | 0 | 9573.194 | 40% | IND Non-metallic minerals technology: High temperature heat using Liquid - Existing
I-NM-LTH_OIL00 | IND Non-metallic minerals technology: Low temperature heat using Liquid - Existing | INDOIL | LTH | 0 | 0 | 0 | 0 | 996.3651 | 327.1175 | 2244.6572 | 1590.1163 | 15327.7791 | 3706.2858 | 1699.0375 | 0 | 3779.0399 | 2237.3247 | 7820.2503 | 39193.728 | 12007.8091 | 0 | 0 | 14697.3093 | 0 | 16829.077 | 0 | 19394.2739 | 0 | 7803.5534 | 0 | 12855.432 | 40% | IND Non-metallic minerals technology: Low temperature heat using Liquid - Existing
I-NM-MDR_OIL00 | IND Non-metallic minerals technology: Machine drive using Liquid - Existing | INDOIL | MDR | 0 | 0 | 0 | 0 | 169.5941 | 55.6796 | 382.0693 | 270.6581 | 2608.9837 | 630.8572 | 289.1979 | 0 | 643.2408 | 380.8212 | 1331.1064 | 6671.2729 | 2043.8824 | 0 | 0 | 2501.6697 | 0 | 2864.5237 | 0 | 3301.153 | 0 | 1328.2644 | 0 | 2188.1586 | 40% | IND Non-metallic minerals technology: Machine drive using Liquid - Existing
I-NM-OTS_OIL00 | IND Non-metallic minerals technology: Other services using Liquid - Existing | INDOIL | OTS | 0 | 0 | 0 | 0 | 211.9926 | 69.5995 | 477.5866 | 338.3226 | 3261.2296 | 788.5715 | 361.4973 | 0 | 804.051 | 476.0265 | 1663.8831 | 8339.0911 | 2554.853 | 0 | 0 | 3127.0871 | 0 | 3580.6547 | 0 | 4126.4413 | 0 | 1660.3305 | 0 | 2735.1983 | 40% | IND Non-metallic minerals technology: Other services using Liquid - Existing
I-NM-LTH_COA00 | IND Non-metallic minerals technology: Low temperature heat using Solid - Existing | INDCOA | LTH | 0 | 0 | 0 | 0 | 15516.886 | 11184.7414 | 129383.8804 | 24294.9798 | 845.2231 | 3615.4558 | 39.3321 | 0 | 27702.1111 | 11552.299 | 19783.6761 | 11548.0039 | 32456.2966 | 0 | 0 | 53326.0563 | 0 | 19328.8904 | 0 | 1314.8284 | 0 | 21723.2511 | 0 | 108905.4094 | 40% | IND Non-metallic minerals technology: Low temperature heat using Solid - Existing
|  | INDCOK | LTH | 0 | 0 | 0 | 0 | 77.0104 | 49.8123 | 0 | 0 | 512.3721 | 259.0758 | 0 | 0 | 301.4785 | 361.2271 | 3674.2741 | 1051.3735 | 17782.971 | 0 | 0 | 2320.3358 | 0 | 608.2094 | 0 | 0 | 0 | 1760.1858 | 0 | 0 | 40%
I-NM-HTH_BIO00 | IND Non-metallic minerals technology: High temperature heat using Biomass - Existing | INDBIO | HTH | 0 | 0 | 0 | 0 | 2162.7092 | 0.19689 | 7004.604 | 0 | 1866.9662 | 345.9336 | 0 | 0 | 150.507 | 6390.6107 | 2112.2615 | 18810.6915 | 5022.8648 | 0 | 0 | 2550.1387 | 0 | 0 | 0 | 0 | 0 | 39.2444 | 0 | 11859.9812 | 40% | IND Non-metallic minerals technology: High temperature heat using Biomass - Existing
|  | INDWAS | HTH | 0 | 0 | 0 | 0 | 0 | 0 | 0 | 0 | 0 | 2084.2127 | 0 | 0 | 7.897 | 4401.718 | 35782.0368 | 16487.863 | 44191.6533 | 0 | 0 | 10030.0967 | 0 | 5692.5065 | 0 | 0 | 0 | 2211.4969 | 0 | 3.9436 | 40%
|  |  | Check (should = 1) | #DIV/0! | #DIV/0! | #DIV/0! | #DIV/0! | 1 | 1 | 1 | 1 | 0.99879 | 1 | 1 | #DIV/0! | 1 | 1 | 0.99999 | 0.99987 | 0.99908 | #DIV/0! | #DIV/0! | 1 | #DIV/0! | 1 | #DIV/0! | 1 | #DIV/0! | 1 | 1 | 0.99966
USEFUL ENERGY - OUTPUT
|  |  |  | AFE | AFN | AFW | AFZ | ANZ | ASC | ASE | ASO | BRA | CAN | CHL | CHN | ENE | ENW | EUE | EUM | EUW | IDN | IND | JPN | LAM | MDA | MEA | MEX | NIG | RUS | SKT | USA
I-NM-LTH_ELC00 | IND Non-metallic minerals technology: Low temperature heat using Electricity - Existing | INDELC | LTH | 0 | 0 | 0 | 0 | 1294.9983 | 0 | 0 | 0 | 0 | 155.2287 | 34.4432 | 0 | 1521.4709 | 4006.6633 | 5578.2309 | 10804.3208 | 8111.6908 | 0 | 0 | 6733.8887 | 0 | 2817.3131 | 0 | 3344.7984 | 0 | 5960.6076 | 3650.7751 | 12098.9087
I-NM-MDR_ELC00 | IND Non-metallic minerals technology: Machine drive using Electricity - Existing | INDELC | MDR | 0 | 0 | 0 | 0 | 4532.4939 | 0 | 0 | 0 | 0 | 543.3005 | 120.5512 | 0 | 5325.1481 | 14023.3215 | 19523.8082 | 37815.1227 | 28390.9177 | 0 | 0 | 23568.6104 | 0 | 9860.596 | 0 | 11706.7946 | 0 | 20862.1266 | 12777.7129 | 42346.1805
I-NM-OTS_ELC00 | IND Non-metallic minerals technology: Other services using Electricity - Existing | INDELC | OTS | 0 | 0 | 0 | 0 | 647.4991 | 0 | 0 | 0 | 0 | 77.6144 | 17.2216 | 0 | 760.7354 | 2003.3316 | 2789.1155 | 5402.1604 | 4055.8454 | 0 | 0 | 3366.9443 | 0 | 1408.6566 | 0 | 1672.3992 | 0 | 2980.3038 | 1825.3876 | 6049.4544
I-NM-HTH_GAS00 | IND Non-metallic minerals technology: High temperature heat using Gas - Existing | INDGAS | HTH | 0 | 0 | 0 | 0 | 1028.7308 | 370.9759 | 391.8651 | 0 | 406.591 | 411.1893 | 4.3623 | 0 | 490.8757 | 832.6177 | 1695.153 | 4280.2134 | 3012.9225 | 0 | 0 | 405.2486 | 0 | 511.7359 | 0 | 451.8271 | 0 | 7402.1119 | 0 | 6741.5306
|  | INDBGS | HTH | 0 | 0 | 0 | 0 | 1.7755 | 0 | 0 | 0 | 0 | 0 | 0 | 0 | 0 | 0.20902 | 0.37179 | 4.7038 | 1.9114 | 0 | 0 | 0 | 0 | 0 | 0 | 0 | 0 | 0 | 0 | 0
|  | INDBFG | HTH | 0 | 0 | 0 | 0 | 0 | 0 | 0 | 0 | 0 | 0 | 0 | 0 | 0 | 2.6529 | 0 | 0 | 0 | 0 | 0 | 2.9672 | 0 | 0 | 0 | 0 | 0 | 0 | 0 | 0
|  | INDLPG | HTH | 0 | 0 | 0 | 0 | 89.4177 | 3.4613 | 32.5608 | 0 | 58.178 | 0 | 0.66745 | 0 | 13.9776 | 24.7928 | 15.0798 | 96.6249 | 46.6004 | 0 | 0 | 50.241 | 0 | 1.5912 | 0 | 0.85046 | 0 | 16.3519 | 0 | 12.118
|  | INDCOG | HTH | 0 | 0 | 0 | 0 | 0 | 0 | 0 | 0 | 0 | 0 | 0 | 0 | 0 | 0 | 39.1123 | 0 | 63.6265 | 0 | 0 | 80.6709 | 0 | 0 | 0 | 0 | 0 | 20.9522 | 0 | 0
I-NM-LTH_GAS00 | IND Non-metallic minerals technology: Low temperature heat using Gas - Existing | INDGAS | LTH | 0 | 0 | 0 | 0 | 18517.1548 | 6677.567 | 7053.5726 | 0 | 7318.6386 | 7401.4074 | 78.5211 | 0 | 8835.7634 | 14987.1182 | 30512.7549 | 77043.8417 | 54232.6044 | 0 | 0 | 7294.4742 | 0 | 9211.2471 | 0 | 8132.8871 | 0 | 133238.0135 | 0 | 121347.5505
|  | INDBGS | LTH | 0 | 0 | 0 | 0 | 31.9593 | 0 | 0 | 0 | 0 | 0 | 0 | 0 | 0 | 3.7623 | 6.6922 | 84.6686 | 34.4061 | 0 | 0 | 0 | 0 | 0 | 0 | 0 | 0 | 0 | 0 | 0
|  | INDBFG | LTH | 0 | 0 | 0 | 0 | 0 | 0 | 0 | 0 | 0 | 0 | 0 | 0 | 0 | 47.7527 | 0 | 0 | 0 | 0 | 0 | 53.4102 | 0 | 0 | 0 | 0 | 0 | 0 | 0 | 0
|  | INDLPG | LTH | 0 | 0 | 0 | 0 | 1609.5177 | 62.3028 | 586.0943 | 0 | 1047.2035 | 0 | 12.0142 | 0 | 251.5975 | 446.2709 | 271.4363 | 1739.2478 | 838.8078 | 0 | 0 | 904.3375 | 0 | 28.6416 | 0 | 15.3083 | 0 | 294.3333 | 0 | 218.1241
|  | INDCOG | LTH | 0 | 0 | 0 | 0 | 0 | 0 | 0 | 0 | 0 | 0 | 0 | 0 | 0 | 0 | 704.0211 | 0 | 1145.2769 | 0 | 0 | 1452.0765 | 0 | 0 | 0 | 0 | 0 | 377.1391 | 0 | 0
I-NM-OTS_GAS00 | IND Non-metallic minerals technology: Other services using Gas - Existing | INDGAS | OTS | 0 | 0 | 0 | 0 | 1028.7308 | 370.9759 | 391.8651 | 0 | 406.591 | 411.1893 | 4.3623 | 0 | 490.8757 | 832.6177 | 1695.153 | 4280.2134 | 3012.9225 | 0 | 0 | 405.2486 | 0 | 511.7359 | 0 | 451.8271 | 0 | 7402.1119 | 0 | 6741.5306
|  | INDBGS | OTS | 0 | 0 | 0 | 0 | 1.7755 | 0 | 0 | 0 | 0 | 0 | 0 | 0 | 0 | 0.20902 | 0.37179 | 4.7038 | 1.9114 | 0 | 0 | 0 | 0 | 0 | 0 | 0 | 0 | 0 | 0 | 0
|  | INDBFG | OTS | 0 | 0 | 0 | 0 | 0 | 0 | 0 | 0 | 0 | 0 | 0 | 0 | 0 | 2.6529 | 0 | 0 | 0 | 0 | 0 | 2.9672 | 0 | 0 | 0 | 0 | 0 | 0 | 0 | 0
|  | INDLPG | OTS | 0 | 0 | 0 | 0 | 89.4177 | 3.4613 | 32.5608 | 0 | 58.178 | 0 | 0.66745 | 0 | 13.9776 | 24.7928 | 15.0798 | 96.6249 | 46.6004 | 0 | 0 | 50.241 | 0 | 1.5912 | 0 | 0.85046 | 0 | 16.3519 | 0 | 12.118
|  | INDCOG | OTS | 0 | 0 | 0 | 0 | 0 | 0 | 0 | 0 | 0 | 0 | 0 | 0 | 0 | 0 | 39.1123 | 0 | 63.6265 | 0 | 0 | 80.6709 | 0 | 0 | 0 | 0 | 0 | 20.9522 | 0 | 0
I-NM-HTH_HET00 | IND Non-metallic minerals technology: High temperature heat using Heat - Existing | INDHET | HTH | 0 | 0 | 0 | 0 | 0 | 431.7726 | 0 | 0 | 0 | 0 | 0 | 0 | 2529.3535 | 19.294 | 1086.6175 | 4212.9061 | 1250.7016 | 0 | 0 | 0 | 0 | 0 | 0 | 0 | 0 | 64405.2134 | 0 | 83.9415
I-NM-HTH_OIL00 | IND Non-metallic minerals technology: High temperature heat using Liquid - Existing | INDOIL | HTH | 0 | 0 | 0 | 0 | 296.7896 | 97.4392 | 668.6213 | 473.6517 | 4565.7214 | 1104 | 506.0963 | 0 | 1125.6715 | 666.4371 | 2329.4363 | 11674.7275 | 3576.7942 | 0 | 0 | 4377.9219 | 0 | 5012.9165 | 0 | 5777.0178 | 0 | 2324.4627 | 0 | 3829.2776
I-NM-LTH_OIL00 | IND Non-metallic minerals technology: Low temperature heat using Liquid - Existing | INDOIL | LTH | 0 | 0 | 0 | 0 | 398.546 | 130.847 | 897.8629 | 636.0465 | 6131.1116 | 1482.5143 | 679.615 | 0 | 1511.616 | 894.9299 | 3128.1001 | 15677.4912 | 4803.1236 | 0 | 0 | 5878.9237 | 0 | 6731.6308 | 0 | 7757.7096 | 0 | 3121.4214 | 0 | 5142.1728
I-NM-MDR_OIL00 | IND Non-metallic minerals technology: Machine drive using Liquid - Existing | INDOIL | MDR | 0 | 0 | 0 | 0 | 67.8376 | 22.2718 | 152.8277 | 108.2632 | 1043.5935 | 252.3429 | 115.6791 | 0 | 257.2963 | 152.3285 | 532.4426 | 2668.5091 | 817.553 | 0 | 0 | 1000.6679 | 0 | 1145.8095 | 0 | 1320.4612 | 0 | 531.3058 | 0 | 875.2635
I-NM-OTS_OIL00 | IND Non-metallic minerals technology: Other services using Liquid - Existing | INDOIL | OTS | 0 | 0 | 0 | 0 | 84.797 | 27.8398 | 191.0347 | 135.3291 | 1304.4918 | 315.4286 | 144.5989 | 0 | 321.6204 | 190.4106 | 665.5532 | 3335.6364 | 1021.9412 | 0 | 0 | 1250.8348 | 0 | 1432.2619 | 0 | 1650.5765 | 0 | 664.1322 | 0 | 1094.0793
I-NM-LTH_COA00 | IND Non-metallic minerals technology: Low temperature heat using Solid - Existing | INDCOA | LTH | 0 | 0 | 0 | 0 | 6206.7544 | 4473.8966 | 51753.5522 | 9717.9919 | 338.0892 | 1446.1823 | 15.7328 | 0 | 11080.8444 | 4620.9196 | 7913.4704 | 4619.2016 | 12982.5186 | 0 | 0 | 21330.4225 | 0 | 7731.5562 | 0 | 525.9314 | 0 | 8689.3004 | 0 | 43562.1638
|  | INDCOK | LTH | 0 | 0 | 0 | 0 | 30.8042 | 19.9249 | 0 | 0 | 204.9489 | 103.6303 | 0 | 0 | 120.5914 | 144.4908 | 1469.7097 | 420.5494 | 7113.1884 | 0 | 0 | 928.1343 | 0 | 243.2838 | 0 | 0 | 0 | 704.0743 | 0 | 0
I-NM-HTH_BIO00 | IND Non-metallic minerals technology: High temperature heat using Biomass - Existing | INDBIO | HTH | 0 | 0 | 0 | 0 | 865.0837 | 0.078755 | 2801.8416 | 0 | 746.7865 | 138.3735 | 0 | 0 | 60.2028 | 2556.2443 | 844.9046 | 7524.2766 | 2009.1459 | 0 | 0 | 1020.0555 | 0 | 0 | 0 | 0 | 0 | 15.6978 | 0 | 4743.9925
|  | INDWAS | HTH | 0 | 0 | 0 | 0 | 0 | 0 | 0 | 0 | 0 | 833.6851 | 0 | 0 | 3.1588 | 1760.6872 | 14312.8147 | 6595.1452 | 17676.6613 | 0 | 0 | 4012.0387 | 0 | 2277.0026 | 0 | 0 | 0 | 884.5987 | 0 | 1.5774
I-NM-LTH_ELC00 | IND Non-metallic minerals technology: Low temperature heat using Electricity - Existing | Capacity, useful PJ |  | 0 | 0 | 0 | 0 | 1294.9983 | 0 | 0 | 0 | 0 | 155.2287 | 34.4432 | 0 | 1521.4709 | 4006.6633 | 5578.2309 | 10804.3208 | 8111.6908 | 0 | 0 | 6733.8887 | 0 | 2817.3131 | 0 | 3344.7984 | 0 | 5960.6076 | 3650.7751 | 12098.9087
I-NM-MDR_ELC00 | IND Non-metallic minerals technology: Machine drive using Electricity - Existing | Capacity, useful PJ |  | 0 | 0 | 0 | 0 | 4532.4939 | 0 | 0 | 0 | 0 | 543.3005 | 120.5512 | 0 | 5325.1481 | 14023.3215 | 19523.8082 | 37815.1227 | 28390.9177 | 0 | 0 | 23568.6104 | 0 | 9860.596 | 0 | 11706.7946 | 0 | 20862.1266 | 12777.7129 | 42346.1805
I-NM-OTS_ELC00 | IND Non-metallic minerals technology: Other services using Electricity - Existing | Capacity, useful PJ |  | 0 | 0 | 0 | 0 | 647.4991 | 0 | 0 | 0 | 0 | 77.6144 | 17.2216 | 0 | 760.7354 | 2003.3316 | 2789.1155 | 5402.1604 | 4055.8454 | 0 | 0 | 3366.9443 | 0 | 1408.6566 | 0 | 1672.3992 | 0 | 2980.3038 | 1825.3876 | 6049.4544
I-NM-HTH_GAS00 | IND Non-metallic minerals technology: High temperature heat using Gas - Existing | Capacity, useful PJ |  | 0 | 0 | 0 | 0 | 1119.924 | 374.4372 | 424.4259 | 0 | 464.769 | 411.1893 | 5.0297 | 0 | 504.8534 | 860.2725 | 1749.7169 | 4381.5421 | 3125.0608 | 0 | 0 | 539.1277 | 0 | 513.3271 | 0 | 452.6775 | 0 | 7439.4159 | 0 | 6753.6486
I-NM-LTH_GAS00 | IND Non-metallic minerals technology: Low temperature heat using Gas - Existing | Capacity, useful PJ |  | 0 | 0 | 0 | 0 | 20158.6318 | 6739.8699 | 7639.6669 | 0 | 8365.8421 | 7401.4074 | 90.5352 | 0 | 9087.3609 | 15484.9041 | 31494.9044 | 78867.7581 | 56251.0952 | 0 | 0 | 9704.2984 | 0 | 9239.8887 | 0 | 8148.1954 | 0 | 133909.4859 | 0 | 121565.6745
I-NM-OTS_GAS00 | IND Non-metallic minerals technology: Other services using Gas - Existing | Capacity, useful PJ |  | 0 | 0 | 0 | 0 | 1119.924 | 374.4372 | 424.4259 | 0 | 464.769 | 411.1893 | 5.0297 | 0 | 504.8534 | 860.2725 | 1749.7169 | 4381.5421 | 3125.0608 | 0 | 0 | 539.1277 | 0 | 513.3271 | 0 | 452.6775 | 0 | 7439.4159 | 0 | 6753.6486
I-NM-HTH_HET00 | IND Non-metallic minerals technology: High temperature heat using Heat - Existing | Capacity, useful PJ |  | 0 | 0 | 0 | 0 | 0 | 431.7726 | 0 | 0 | 0 | 0 | 0 | 0 | 2529.3535 | 19.294 | 1086.6175 | 4212.9061 | 1250.7016 | 0 | 0 | 0 | 0 | 0 | 0 | 0 | 0 | 64405.2134 | 0 | 83.9415
I-NM-HTH_OIL00 | IND Non-metallic minerals technology: High temperature heat using Liquid - Existing | Capacity, useful PJ |  | 0 | 0 | 0 | 0 | 296.7896 | 97.4392 | 668.6213 | 473.6517 | 4565.7214 | 1104 | 506.0963 | 0 | 1125.6715 | 666.4371 | 2329.4363 | 11674.7275 | 3576.7942 | 0 | 0 | 4377.9219 | 0 | 5012.9165 | 0 | 5777.0178 | 0 | 2324.4627 | 0 | 3829.2776
I-NM-LTH_OIL00 | IND Non-metallic minerals technology: Low temperature heat using Liquid - Existing | Capacity, useful PJ |  | 0 | 0 | 0 | 0 | 398.546 | 130.847 | 897.8629 | 636.0465 | 6131.1116 | 1482.5143 | 679.615 | 0 | 1511.616 | 894.9299 | 3128.1001 | 15677.4912 | 4803.1236 | 0 | 0 | 5878.9237 | 0 | 6731.6308 | 0 | 7757.7096 | 0 | 3121.4214 | 0 | 5142.1728
I-NM-MDR_OIL00 | IND Non-metallic minerals technology: Machine drive using Liquid - Existing | Capacity, useful PJ |  | 0 | 0 | 0 | 0 | 67.8376 | 22.2718 | 152.8277 | 108.2632 | 1043.5935 | 252.3429 | 115.6791 | 0 | 257.2963 | 152.3285 | 532.4426 | 2668.5091 | 817.553 | 0 | 0 | 1000.6679 | 0 | 1145.8095 | 0 | 1320.4612 | 0 | 531.3058 | 0 | 875.2635
I-NM-OTS_OIL00 | IND Non-metallic minerals technology: Other services using Liquid - Existing | Capacity, useful PJ |  | 0 | 0 | 0 | 0 | 84.797 | 27.8398 | 191.0347 | 135.3291 | 1304.4918 | 315.4286 | 144.5989 | 0 | 321.6204 | 190.4106 | 665.5532 | 3335.6364 | 1021.9412 | 0 | 0 | 1250.8348 | 0 | 1432.2619 | 0 | 1650.5765 | 0 | 664.1322 | 0 | 1094.0793
I-NM-LTH_COA00 | IND Non-metallic minerals technology: Low temperature heat using Solid - Existing | Capacity, useful PJ |  | 0 | 0 | 0 | 0 | 6237.5586 | 4493.8215 | 51753.5522 | 9717.9919 | 543.0381 | 1549.8127 | 15.7328 | 0 | 11201.4358 | 4765.4104 | 9383.1801 | 5039.751 | 20095.707 | 0 | 0 | 22258.5568 | 0 | 7974.84 | 0 | 525.9314 | 0 | 9393.3747 | 0 | 43562.1638
I-NM-HTH_BIO00 | IND Non-metallic minerals technology: High temperature heat using Biomass - Existing | Capacity, useful PJ |  | 0 | 0 | 0 | 0 | 865.0837 | 0.078755 | 2801.8416 | 0 | 746.7865 | 972.0585 | 0 | 0 | 63.3616 | 4316.9315 | 15157.7193 | 14119.4218 | 19685.8073 | 0 | 0 | 5032.0941 | 0 | 2277.0026 | 0 | 0 | 0 | 900.2965 | 0 | 4745.5699
|  | Capacity, useful PJ | HTH | 0 | 0 | 0 | 0 | 2281.7973 | 903.7278 | 3894.8888 | 473.6517 | 5777.2769 | 2487.2479 | 511.126 | 0 | 4223.2399 | 5862.9351 | 20323.49 | 34388.5975 | 27638.3639 | 0 | 0 | 9949.1437 | 0 | 7803.2463 | 0 | 6229.6953 | 0 | 75069.3885 | 0 | 15412.4376
|  | Capacity, useful PJ | LTH | 0 | 0 | 0 | 0 | 28089.7346 | 11364.5384 | 60291.0819 | 10354.0385 | 15039.9918 | 10588.9631 | 820.3263 | 0 | 23321.8836 | 25151.9077 | 49584.4156 | 110389.321 | 89261.6167 | 0 | 0 | 44575.6677 | 0 | 26763.6725 | 0 | 19776.6348 | 0 | 152384.8896 | 3650.7751 | 182368.9198
|  | Capacity, useful PJ | MDR | 0 | 0 | 0 | 0 | 4600.3315 | 22.2718 | 152.8277 | 108.2632 | 1043.5935 | 795.6434 | 236.2304 | 0 | 5582.4444 | 14175.65 | 20056.2508 | 40483.6319 | 29208.4707 | 0 | 0 | 24569.2783 | 0 | 11006.4054 | 0 | 13027.2558 | 0 | 21393.4323 | 12777.7129 | 43221.444
|  | Capacity, useful PJ | OTS | 0 | 0 | 0 | 0 | 1852.2201 | 402.277 | 615.4606 | 135.3291 | 1769.2608 | 804.2322 | 166.8503 | 0 | 1587.2092 | 3054.0147 | 5204.3856 | 13119.3389 | 8202.8474 | 0 | 0 | 5156.9069 | 0 | 3354.2456 | 0 | 3775.6532 | 0 | 11083.8519 | 1825.3876 | 13897.1823
|  |  | HTH |  |  |  |  | 6.196% | 7.12% | 5.996% | 4.278% | 24.45% | 16.95% | 29.47% |  | 12.17% | 12.15% | 21.36% | 17.33% | 17.91% |  |  | 11.81% |  | 15.95% |  | 14.55% |  | 28.88% | 0% | 6.046%
|  |  | LTH |  |  |  |  | 76.28% | 89.54% | 92.82% | 93.52% | 63.65% | 72.15% | 47.29% |  | 67.18% | 52.13% | 52.1% | 55.65% | 57.85% |  |  | 52.91% |  | 54.7% |  | 46.2% |  | 58.63% | 20% | 71.55%
|  |  | MDR |  |  |  |  | 12.49% | 0.1755% | 0.2353% | 0.9779% | 4.416% | 5.421% | 13.62% |  | 16.08% | 29.38% | 21.07% | 20.41% | 18.93% |  |  | 29.16% |  | 22.5% |  | 30.43% |  | 8.23% | 70% | 16.96%
|  |  | OTS |  |  |  |  | 5.03% | 3.169% | 0.9475% | 1.222% | 7.487% | 5.48% | 9.619% |  | 4.572% | 6.33% | 5.469% | 6.613% | 5.316% |  |  | 6.121% |  | 6.856% |  | 8.82% |  | 4.264% | 10% | 5.452%
Final energy use for NMM - additional requirement from IND 'NES' (see EnergyBalance Sheet)
Subsector | Primary energy commodity |  | Unit | AFE | AFN | AFW | AFZ | ANZ | ASC | ASE | ASO | BRA | CAN | CHL | CHN | ENE | ENW | EUE | EUM | EUW | IDN | IND | JPN | LAM | MDA | MEA | MEX | NIG | RUS | SKT | USA
INM | Non metallic minerals | INDBFG | TJ | 0 | 0 | 0 | 0 | 0 | 0 | 0 | 0 | 0 | 0 | 0 | 0 | 0 | 0 | 0 | 0 | 0 | 0 | 0 | 0 | 0 | 0 | 0 | 0 | 0 | 0 | 0 | 0
INM | Non metallic minerals | INDBGS | TJ | 0 | 0 | 0 | 0 | 0 | 0 | 0 | 0 | 0 | 0 | 0 | 0 | 0 | 0 | 0 | 0 | 0 | 0 | 0 | 0 | 0 | 0 | 0 | 0 | 0 | 0 | 0 | 0
INM | Non metallic minerals | INDBIO | TJ | 0 | 1096.2255 | 725.3697 | 60.9571 | 0 | 0 | 0 | 0 | 0 | 0 | 0 | 0 | 0 | 0 | 0 | 0 | 0 | 0 | 42445.0359 | 0 | 678.8418 | 0 | 0 | 0 | 0 | 0 | 5.0233 | 0
INM | Non metallic minerals | INDBLQ | TJ | 0 | 0 | 0 | 0 | 0 | 0 | 0 | 0 | 0 | 0 | 0 | 0 | 0 | 0 | 0 | 0 | 0 | 306.0494 | 0 | 0 | 0 | 0 | 0 | 0 | 0 | 0 | 0 | 0
INM | Non metallic minerals | INDCOA | TJ | 19414 | 0 | 169.3393 | 1946.451 | 0 | 0 | 0 | 0 | 0 | 0 | 0 | 4906101.0278 | 0 | 0 | 0 | 0 | 0 | 444187.0137 | 721565.61 | 0 | 15494.2243 | 0 | 61654 | 0 | 0 | 0 | 6944.9378 | 0
INM | Non metallic minerals | INDCOG | TJ | 0 | 0 | 0 | 0 | 0 | 0 | 0 | 0 | 0 | 0 | 0 | 0 | 0 | 0 | 0 | 0 | 0 | 0 | 0 | 0 | 0 | 0 | 0 | 0 | 0 | 0 | 0 | 0
INM | Non metallic minerals | INDCOK | TJ | 0 | 0 | 0 | 0 | 0 | 0 | 0 | 0 | 0 | 0 | 0 | 0 | 0 | 0 | 0 | 0 | 0 | 0 | 0 | 0 | 1 | 0 | 0 | 0 | 0 | 0 | 0 | 0
INM | Non metallic minerals | INDELC | TJ | 10792.6899 | 11029.5193 | 8792.5162 | 423.0693 | 0 | 1165.4376 | 3293.2184 | 36498.9135 | 2048.8602 | 0 | 0 | 965321.2269 | 0 | 0 | 0 | 0 | 0 | 64736.8057 | 125251.5759 | 0 | 7572.6802 | 0 | 64782.6276 | 0 | 9464.312 | 0 | 0 | 0
INM | Non metallic minerals | INDGAS | TJ | 1542.8511 | 44532.6496 | 0 | 747.2948 | 0 | 0 | 0 | 0 | 0 | 0 | 0 | 0 | 0 | 0 | 0 | 0 | 0 | 52174.1394 | 0 | 0 | 34993.4519 | 0 | 390627.0943 | 0 | 40629.5516 | 0 | 1839.4892 | 0
INM | Non metallic minerals | INDHET | TJ | 0 | 0 | 0 | 0 | 0 | 0 | 0 | 0 | 0 | 0 | 0 | 0 | 0 | 0 | 0 | 0 | 0 | 0 | 0 | 0 | 0 | 0 | 0 | 0 | 0 | 0 | 8.7908 | 0
INM | Non metallic minerals | INDLPG | TJ | 0 | 1091.4577 | 0 | 0 | 0 | 0 | 0 | 0 | 0 | 0 | 0 | 0 | 0 | 0 | 0 | 0 | 0 | 21394.3119 | 0 | 0 | 609.8685 | 0 | 0 | 0 | 0 | 0 | 47.7214 | 0
INM | Non metallic minerals | INDOIL | TJ | 18447.1081 | 25727.0087 | 32757.5567 | 90.2963 | 0 | 0 | 0 | 0 | 0 | 0 | 0 | 0 | 0 | 0 | 0 | 0 | 0 | 45987.569 | 84890.0718 | 0 | 25204.2693 | 0 | 0 | 0 | 17412.665 | 0 | 1700.9051 | 0
INM | Non metallic minerals | INDGEOTH | TJ | 0 | 0 | 0 | 0 | 0 | 0 | 0 | 0 | 0 | 0 | 0 | 0 | 0 | 0 | -10 | 0 | 0 | 0 | 0 | 0 | 0 | 0 | 0 | 0 | 0 | 0 | 0 | 0
INM | Non metallic minerals | INDCSP | TJ | 0 | 0 | 0 | 0 | 0 | 0 | 0 | 0 | 0 | 0 | 0 | 0 | 0 | 0 | 0 | 0 | 0 | 0 | 0 | 0 | 0 | 0 | 0 | 0 | 0 | 0 | 0 | 0
INM | Non metallic minerals | INDWAS | TJ | 0 | 0 | 0 | 0 | 0 | 0 | 0 | 0 | 0 | 0 | 0 | 0 | 0 | 0 | 0 | 0 | 0 | 0 | 0 | 0 | 28.3153 | 0 | 0 | 0 | 0 | 0 | 2201.6102 | 0
Note on A31: Author: Average EF of process emissions
Note on N32: Author: Assume higher emission to bring cement / clinker ratio down
Note on Z32: Author: Assume higher emission to bring cement / clinker ratio down
Note on C49: Issue is we don't know utilisation of capacity. IEA see very low level of outputs from wet kilns (https://www.iea.org/data-and-statistics/charts/global-cement-production-by-technology-in-the-sustainable-development-scenario-2000-2070)
Note on AC80: Adjustment made to allocate some of the cement production fuel to gas & oil - not just to coal

## Inputs_NT INM
New technologies key inputs
|  |  |  | Sector: | Non-metallic minerals
|  |  |  | Code: | NM
Table 1 - Technologies
|  |  |  | Type of process | Code | Innovation level | Start Year | Fuel | Code | Life | Availability Factor
All processes
High temperature heat | HTH | Ordinary |  | High temperature heat | HTH | Ord. | 2020 | Electricity | ELC | 25 | 90%
High temperature heat | HTH | Ordinary |  |  | HTH |  | 2020 | Gas | GAS | 25 | 90%
High temperature heat | HTH | Ordinary |  |  | HTH |  | 2020 | Heat | HET | 25 | 90%
High temperature heat | HTH | Ordinary |  |  | HTH |  | 2020 | Liquid | OIL | 25 | 90%
High temperature heat | HTH | Ordinary |  |  | HTH |  | 2020 | Solid | COA | 25 | 90%
High temperature heat | HTH | Ordinary |  |  | HTH |  | 2020 | Biomass | BIO | 25 | 90%
High temperature heat | HTH | Improved |  | High temperature heat | HTH | Imp. | 2025 | Electricity | ELC | 25 | 90%
High temperature heat | HTH | Improved |  |  | HTH |  | 2025 | Gas | GAS | 25 | 90%
High temperature heat | HTH | Improved |  |  | HTH |  | 2025 | Heat | HET | 25 | 90%
High temperature heat | HTH | Improved |  |  | HTH |  | 2025 | Liquid | OIL | 25 | 90%
High temperature heat | HTH | Improved |  |  | HTH |  | 2025 | Solid | COA | 25 | 90%
High temperature heat | HTH | Improved |  |  | HTH |  | 2025 | Biomass | BIO | 25 | 90%
High temperature heat | HTH | Advanced |  | High temperature heat | HTH | Adv. | 2030 | Electricity | ELC | 25 | 90%
High temperature heat | HTH | Advanced |  |  | HTH |  | 2030 | Gas | GAS | 25 | 90%
High temperature heat | HTH | Advanced |  |  | HTH |  | 2030 | Heat | HET | 25 | 90%
High temperature heat | HTH | Advanced |  |  | HTH |  | 2030 | Liquid | OIL | 25 | 90%
High temperature heat | HTH | Advanced |  |  | HTH |  | 2030 | Solid | COA | 25 | 90%
High temperature heat | HTH | Advanced |  |  | HTH |  | 2030 | Biomass | BIO | 25 | 90%
High temperature heat | HTH | Advanced |  |  | HTH |  | 2030 | Hydrogen | H2G | 25 | 90%
Low temperature heat | LTH | Ordinary |  | Low temperature heat | LTH | Ord. | 2020 | Electricity | ELC | 25 | 90%
Low temperature heat | LTH | Ordinary |  |  | LTH |  | 2020 | Gas | GAS | 25 | 90%
Low temperature heat | LTH | Ordinary |  |  | LTH |  | 2020 | Heat | HET | 25 | 90%
Low temperature heat | LTH | Ordinary |  |  | LTH |  | 2020 | Liquid | OIL | 25 | 90%
Low temperature heat | LTH | Ordinary |  |  | LTH |  | 2020 | Solid | COA | 25 | 90%
Low temperature heat | LTH | Ordinary |  |  | LTH |  | 2020 | Biomass | BIO | 25 | 90%
Low temperature heat | LTH | Improved |  | Low temperature heat | LTH | Imp. | 2025 | Electricity | ELC | 25 | 90%
Low temperature heat | LTH | Improved |  |  | LTH |  | 2025 | Gas | GAS | 25 | 90%
Low temperature heat | LTH | Improved |  |  | LTH |  | 2025 | Heat | HET | 25 | 90%
Low temperature heat | LTH | Improved |  |  | LTH |  | 2025 | Liquid | OIL | 25 | 90%
Low temperature heat | LTH | Improved |  |  | LTH |  | 2025 | Solid | COA | 25 | 90%
Low temperature heat | LTH | Improved |  |  | LTH |  | 2025 | Biomass | BIO | 25 | 90%
Low temperature heat | LTH | Advanced |  | Low temperature heat | LTH | Adv. | 2030 | Electricity | ELC | 25 | 90%
Low temperature heat | LTH | Advanced |  |  | LTH |  | 2030 | Gas | GAS | 25 | 90%
Low temperature heat | LTH | Advanced |  |  | LTH |  | 2030 | Heat | HET | 25 | 90%
Low temperature heat | LTH | Advanced |  |  | LTH |  | 2030 | Liquid | OIL | 25 | 90%
Low temperature heat | LTH | Advanced |  |  | LTH |  | 2030 | Solid | COA | 25 | 90%
Low temperature heat | LTH | Advanced |  |  | LTH |  | 2030 | Biomass | BIO | 25 | 90%
Low temperature heat | LTH | Advanced |  |  | LTH |  | 2030 | Hydrogen | H2G | 25 | 90%
Machine drive | MDR | Ordinary |  | Machine drive | MDR | Ord. | 2020 | Electricity | ELC | 15 | 90%
Machine drive | MDR | Improved |  | Machine drive | MDR | Imp. | 2025 | Electricity | ELC | 15 | 90%
Machine drive | MDR | Advanced |  | Machine drive | MDR | Adv. | 2030 | Electricity | ELC | 15 | 90%
Other services | OTS | Ordinary |  | Other services | OTS | Ord. | 2020 | Electricity | ELC | 20 | 90%
Other services | OTS | Ordinary |  |  | OTS |  | 2020 | Gas | GAS | 20 | 90%
Other services | OTS | Ordinary |  |  | OTS |  | 2020 | Heat | HET | 20 | 90%
Other services | OTS | Ordinary |  |  | OTS |  | 2020 | Liquid | OIL | 20 | 90%
Other services | OTS | Ordinary |  |  | OTS |  | 2020 | Solid | COA | 20 | 90%
Other services | OTS | Ordinary |  |  | OTS |  | 2020 | Biomass | BIO | 20 | 90%
Other services | OTS | Improved |  | Other services | OTS | Imp. | 2025 | Electricity | ELC | 20 | 90%
Other services | OTS | Improved |  |  | OTS |  | 2025 | Gas | GAS | 20 | 90%
Other services | OTS | Improved |  |  | OTS |  | 2025 | Heat | HET | 20 | 90%
Other services | OTS | Improved |  |  | OTS |  | 2025 | Liquid | OIL | 20 | 90%
Other services | OTS | Improved |  |  | OTS |  | 2025 | Solid | COA | 20 | 90%
Other services | OTS | Improved |  |  | OTS |  | 2025 | Biomass | BIO | 20 | 90%
Other services | OTS | Advanced |  | Other services | OTS | Adv. | 2030 | Electricity | ELC | 20 | 90%
Other services | OTS | Advanced |  |  | OTS |  | 2030 | Gas | GAS | 20 | 90%
Other services | OTS | Advanced |  |  | OTS |  | 2030 | Heat | HET | 20 | 90%
Other services | OTS | Advanced |  |  | OTS |  | 2030 | Liquid | OIL | 20 | 90%
Other services | OTS | Advanced |  |  | OTS |  | 2030 | Solid | COA | 20 | 90%
Other services | OTS | Advanced |  |  | OTS |  | 2030 | Biomass | BIO | 20 | 90%
Table 2 - Efficiency multipliers
|  |  |  | Type of process | Code | Innovation level | Year | Efficiency multiplier | Source |  |  | AFE | AFN | AFW | AFZ | ANZ | ASC | ASE | ASO | BRA | CAN | CHL | CHN | ENE | ENW | EUE | EUM | EUW | IDN | IND | JPN | LAM | MDA | MEA | MEX | NIG | RUS | SKT | USA
All processes
|  |  |  | High temperature heat | HTH | Ord. | 2020 | 1 | EC, EU Reference Scenario 2020 | bar: AFE to USA
|  |  |  | High temperature heat | HTH | Imp. | 2025 | 1 | EC, EU Reference Scenario 2020 | bar: AFE to USA
[5 empty] | HTH | Imp. | 2030 | 1.0208 | EC, EU Reference Scenario 2020 |  |  | 1.0208 | 1.0208 | 1.0208 | 1.0208 | 1.0208 | 1.0208 | 1.0208 | 1.0208 | 1.0208 | 1.0208 | 1.0208 | 1.0208 | 1.0208 | 1.0208 | 1.0208 | 1.0208 | 1.0208 | 1.0208 | 1.0208 | 1.0208 | 1.0208 | 1.0208 | 1.0208 | 1.0208 | 1.0208 | 1.0208 | 1.0208 | 1.0208
[5 empty] | HTH | Imp. | 2050 | 1.0353 | EC, EU Reference Scenario 2020 |  |  | 1.0353 | 1.0353 | 1.0353 | 1.0353 | 1.0353 | 1.0353 | 1.0353 | 1.0353 | 1.0353 | 1.0353 | 1.0353 | 1.0353 | 1.0353 | 1.0353 | 1.0353 | 1.0353 | 1.0353 | 1.0353 | 1.0353 | 1.0353 | 1.0353 | 1.0353 | 1.0353 | 1.0353 | 1.0353 | 1.0353 | 1.0353 | 1.0353
|  |  |  | High temperature heat | HTH | Adv. | 2030 | 1.1 | EC, EU Reference Scenario 2020 |  |  | 1.1 | 1.1 | 1.1 | 1.1 | 1.1 | 1.1 | 1.1 | 1.1 | 1.1 | 1.1 | 1.1 | 1.1 | 1.1 | 1.1 | 1.1 | 1.1 | 1.1 | 1.1 | 1.1 | 1.1 | 1.1 | 1.1 | 1.1 | 1.1 | 1.1 | 1.1 | 1.1 | 1.1
[5 empty] | HTH | Adv. | 2050 | 1.16 | EC, EU Reference Scenario 2020 |  |  | 1.16 | 1.16 | 1.16 | 1.16 | 1.16 | 1.16 | 1.16 | 1.16 | 1.16 | 1.16 | 1.16 | 1.16 | 1.16 | 1.16 | 1.16 | 1.16 | 1.16 | 1.16 | 1.16 | 1.16 | 1.16 | 1.16 | 1.16 | 1.16 | 1.16 | 1.16 | 1.16 | 1.16
|  |  |  | Low temperature heat | LTH | Ord. | 2020 | 1 | EC, EU Reference Scenario 2020 | bar: AFE to USA
|  |  |  | Low temperature heat | LTH | Imp. | 2025 | 1 | EC, EU Reference Scenario 2020 | bar: AFE to USA
[5 empty] | LTH | Imp. | 2030 | 1.0225 | EC, EU Reference Scenario 2020 |  |  | 1.0225 | 1.0225 | 1.0225 | 1.0225 | 1.0225 | 1.0225 | 1.0225 | 1.0225 | 1.0225 | 1.0225 | 1.0225 | 1.0225 | 1.0225 | 1.0225 | 1.0225 | 1.0225 | 1.0225 | 1.0225 | 1.0225 | 1.0225 | 1.0225 | 1.0225 | 1.0225 | 1.0225 | 1.0225 | 1.0225 | 1.0225 | 1.0225
[5 empty] | LTH | Imp. | 2050 | 1.0382 | EC, EU Reference Scenario 2020 |  |  | 1.0382 | 1.0382 | 1.0382 | 1.0382 | 1.0382 | 1.0382 | 1.0382 | 1.0382 | 1.0382 | 1.0382 | 1.0382 | 1.0382 | 1.0382 | 1.0382 | 1.0382 | 1.0382 | 1.0382 | 1.0382 | 1.0382 | 1.0382 | 1.0382 | 1.0382 | 1.0382 | 1.0382 | 1.0382 | 1.0382 | 1.0382 | 1.0382
|  |  |  | Low temperature heat | LTH | Adv. | 2030 | 1.095 | EC, EU Reference Scenario 2020 |  |  | 1.095 | 1.095 | 1.095 | 1.095 | 1.095 | 1.095 | 1.095 | 1.095 | 1.095 | 1.095 | 1.095 | 1.095 | 1.095 | 1.095 | 1.095 | 1.095 | 1.095 | 1.095 | 1.095 | 1.095 | 1.095 | 1.095 | 1.095 | 1.095 | 1.095 | 1.095 | 1.095 | 1.095
[5 empty] | LTH | Adv. | 2050 | 1.14 | EC, EU Reference Scenario 2020 |  |  | 1.14 | 1.14 | 1.14 | 1.14 | 1.14 | 1.14 | 1.14 | 1.14 | 1.14 | 1.14 | 1.14 | 1.14 | 1.14 | 1.14 | 1.14 | 1.14 | 1.14 | 1.14 | 1.14 | 1.14 | 1.14 | 1.14 | 1.14 | 1.14 | 1.14 | 1.14 | 1.14 | 1.14
|  |  |  | Machine drive | MDR | Ord. | 2020 | 1 | EC, EU Reference Scenario 2020 | bar: AFE to USA
|  |  |  | Machine drive | MDR | Imp. | 2025 | 1 | EC, EU Reference Scenario 2020 | bar: AFE to USA
[5 empty] | MDR | Imp. | 2030 | 1.0325 | EC, EU Reference Scenario 2020 |  |  | 1.0325 | 1.0325 | 1.0325 | 1.0325 | 1.0325 | 1.0325 | 1.0325 | 1.0325 | 1.0325 | 1.0325 | 1.0325 | 1.0325 | 1.0325 | 1.0325 | 1.0325 | 1.0325 | 1.0325 | 1.0325 | 1.0325 | 1.0325 | 1.0325 | 1.0325 | 1.0325 | 1.0325 | 1.0325 | 1.0325 | 1.0325 | 1.0325
[5 empty] | MDR | Imp. | 2050 | 1.0552 | EC, EU Reference Scenario 2020 |  |  | 1.0552 | 1.0552 | 1.0552 | 1.0552 | 1.0552 | 1.0552 | 1.0552 | 1.0552 | 1.0552 | 1.0552 | 1.0552 | 1.0552 | 1.0552 | 1.0552 | 1.0552 | 1.0552 | 1.0552 | 1.0552 | 1.0552 | 1.0552 | 1.0552 | 1.0552 | 1.0552 | 1.0552 | 1.0552 | 1.0552 | 1.0552 | 1.0552
|  |  |  | Machine drive | MDR | Adv. | 2030 | 1.12 | EC, EU Reference Scenario 2020 |  |  | 1.12 | 1.12 | 1.12 | 1.12 | 1.12 | 1.12 | 1.12 | 1.12 | 1.12 | 1.12 | 1.12 | 1.12 | 1.12 | 1.12 | 1.12 | 1.12 | 1.12 | 1.12 | 1.12 | 1.12 | 1.12 | 1.12 | 1.12 | 1.12 | 1.12 | 1.12 | 1.12 | 1.12
[5 empty] | MDR | Adv. | 2050 | 1.27 | EC, EU Reference Scenario 2020 |  |  | 1.27 | 1.27 | 1.27 | 1.27 | 1.27 | 1.27 | 1.27 | 1.27 | 1.27 | 1.27 | 1.27 | 1.27 | 1.27 | 1.27 | 1.27 | 1.27 | 1.27 | 1.27 | 1.27 | 1.27 | 1.27 | 1.27 | 1.27 | 1.27 | 1.27 | 1.27 | 1.27 | 1.27
|  |  |  | Other services | OTS | Ord. | 2020 | 1 | EC, EU Reference Scenario 2020 | bar: AFE to USA
|  |  |  | Other services | OTS | Imp. | 2025 | 1 | EC, EU Reference Scenario 2020 | bar: AFE to USA
[5 empty] | OTS | Imp. | 2030 | 1.0325 | EC, EU Reference Scenario 2020 |  |  | 1.0325 | 1.0325 | 1.0325 | 1.0325 | 1.0325 | 1.0325 | 1.0325 | 1.0325 | 1.0325 | 1.0325 | 1.0325 | 1.0325 | 1.0325 | 1.0325 | 1.0325 | 1.0325 | 1.0325 | 1.0325 | 1.0325 | 1.0325 | 1.0325 | 1.0325 | 1.0325 | 1.0325 | 1.0325 | 1.0325 | 1.0325 | 1.0325
[5 empty] | OTS | Imp. | 2050 | 1.0552 | EC, EU Reference Scenario 2020 |  |  | 1.0552 | 1.0552 | 1.0552 | 1.0552 | 1.0552 | 1.0552 | 1.0552 | 1.0552 | 1.0552 | 1.0552 | 1.0552 | 1.0552 | 1.0552 | 1.0552 | 1.0552 | 1.0552 | 1.0552 | 1.0552 | 1.0552 | 1.0552 | 1.0552 | 1.0552 | 1.0552 | 1.0552 | 1.0552 | 1.0552 | 1.0552 | 1.0552
|  |  |  | Other services | OTS | Adv. | 2030 | 1.12 | EC, EU Reference Scenario 2020 |  |  | 1.12 | 1.12 | 1.12 | 1.12 | 1.12 | 1.12 | 1.12 | 1.12 | 1.12 | 1.12 | 1.12 | 1.12 | 1.12 | 1.12 | 1.12 | 1.12 | 1.12 | 1.12 | 1.12 | 1.12 | 1.12 | 1.12 | 1.12 | 1.12 | 1.12 | 1.12 | 1.12 | 1.12
[5 empty] | OTS | Adv. | 2050 | 1.27 | EC, EU Reference Scenario 2020 |  |  | 1.27 | 1.27 | 1.27 | 1.27 | 1.27 | 1.27 | 1.27 | 1.27 | 1.27 | 1.27 | 1.27 | 1.27 | 1.27 | 1.27 | 1.27 | 1.27 | 1.27 | 1.27 | 1.27 | 1.27 | 1.27 | 1.27 | 1.27 | 1.27 | 1.27 | 1.27 | 1.27 | 1.27
Regional efficiency multiplier | bar: AFE to USA
Table 3- Efficiency
|  |  |  | Type of process | Code | Innovation level | Year | Fuel | Code | BY Efficiency |  | AFE | AFN | AFW | AFZ | ANZ | ASC | ASE | ASO | BRA | CAN | CHL | CHN | ENE | ENW | EUE | EUM | EUW | IDN | IND | JPN | LAM | MDA | MEA | MEX | NIG | RUS | SKT | USA
All processes
I-NM-HTH_ELC01 |  |  |  | High temperature heat | HTH | Ord. | 2020 | Electricity | ELC | 80% |  | 80% | 80% | 80% | 80% | 80% | 80% | 80% | 80% | 80% | 80% | 80% | 80% | 80% | 80% | 80% | 80% | 80% | 80% | 80% | 80% | 80% | 80% | 80% | 80% | 80% | 80% | 80% | 80%
I-NM-HTH_GAS01 |  |  |  |  | HTH | Ord. | 2020 | Gas | GAS | 60% |  | 60% | 60% | 60% | 60% | 60% | 60% | 60% | 60% | 60% | 60% | 60% | 60% | 60% | 60% | 60% | 60% | 60% | 60% | 60% | 60% | 60% | 60% | 60% | 60% | 60% | 60% | 60% | 60%
I-NM-HTH_HET01 |  |  |  |  | HTH | Ord. | 2020 | Heat | HET | 100% |  | 100% | 100% | 100% | 100% | 100% | 100% | 100% | 100% | 100% | 100% | 100% | 100% | 100% | 100% | 100% | 100% | 100% | 100% | 100% | 100% | 100% | 100% | 100% | 100% | 100% | 100% | 100% | 100%
I-NM-HTH_OIL01 |  |  |  |  | HTH | Ord. | 2020 | Liquid | OIL | 40% |  | 40% | 40% | 40% | 40% | 40% | 40% | 40% | 40% | 40% | 40% | 40% | 40% | 40% | 40% | 40% | 40% | 40% | 40% | 40% | 40% | 40% | 40% | 40% | 40% | 40% | 40% | 40% | 40%
I-NM-HTH_COA01 |  |  |  |  | HTH | Ord. | 2020 | Solid | COA | 40% |  | 40% | 40% | 40% | 40% | 40% | 40% | 40% | 40% | 40% | 40% | 40% | 40% | 40% | 40% | 40% | 40% | 40% | 40% | 40% | 40% | 40% | 40% | 40% | 40% | 40% | 40% | 40% | 40%
I-NM-HTH_BIO01 |  |  |  |  | HTH | Ord. | 2020 | Biomass | BIO | 40% |  | 40% | 40% | 40% | 40% | 40% | 40% | 40% | 40% | 40% | 40% | 40% | 40% | 40% | 40% | 40% | 40% | 40% | 40% | 40% | 40% | 40% | 40% | 40% | 40% | 40% | 40% | 40% | 40%
I-NM-HTH_ELC02 |  |  |  | High temperature heat | HTH | Imp. | 2025 | Electricity | ELC | 80% |  | 80% | 80% | 80% | 80% | 80% | 80% | 80% | 80% | 80% | 80% | 80% | 80% | 80% | 80% | 80% | 80% | 80% | 80% | 80% | 80% | 80% | 80% | 80% | 80% | 80% | 80% | 80% | 80%
I-NM-HTH_GAS02 |  |  |  |  | HTH | Imp. | 2025 | Gas | GAS | 60% |  | 60% | 60% | 60% | 60% | 60% | 60% | 60% | 60% | 60% | 60% | 60% | 60% | 60% | 60% | 60% | 60% | 60% | 60% | 60% | 60% | 60% | 60% | 60% | 60% | 60% | 60% | 60% | 60%
I-NM-HTH_HET02 |  |  |  |  | HTH | Imp. | 2025 | Heat | HET | 100% |  | 100% | 100% | 100% | 100% | 100% | 100% | 100% | 100% | 100% | 100% | 100% | 100% | 100% | 100% | 100% | 100% | 100% | 100% | 100% | 100% | 100% | 100% | 100% | 100% | 100% | 100% | 100% | 100%
I-NM-HTH_OIL02 |  |  |  |  | HTH | Imp. | 2025 | Liquid | OIL | 40% |  | 40% | 40% | 40% | 40% | 40% | 40% | 40% | 40% | 40% | 40% | 40% | 40% | 40% | 40% | 40% | 40% | 40% | 40% | 40% | 40% | 40% | 40% | 40% | 40% | 40% | 40% | 40% | 40%
I-NM-HTH_COA02 |  |  |  |  | HTH | Imp. | 2025 | Solid | COA | 40% |  | 40% | 40% | 40% | 40% | 40% | 40% | 40% | 40% | 40% | 40% | 40% | 40% | 40% | 40% | 40% | 40% | 40% | 40% | 40% | 40% | 40% | 40% | 40% | 40% | 40% | 40% | 40% | 40%
I-NM-HTH_BIO02 |  |  |  |  | HTH | Imp. | 2025 | Biomass | BIO | 40% |  | 40% | 40% | 40% | 40% | 40% | 40% | 40% | 40% | 40% | 40% | 40% | 40% | 40% | 40% | 40% | 40% | 40% | 40% | 40% | 40% | 40% | 40% | 40% | 40% | 40% | 40% | 40% | 40%
I-NM-HTH_ELC02 |  |  |  | High temperature heat | HTH | Imp. | 2030 | Electricity | ELC | 80% |  | 81.66% | 81.66% | 81.66% | 81.66% | 81.66% | 81.66% | 81.66% | 81.66% | 81.66% | 81.66% | 81.66% | 81.66% | 81.66% | 81.66% | 81.66% | 81.66% | 81.66% | 81.66% | 81.66% | 81.66% | 81.66% | 81.66% | 81.66% | 81.66% | 81.66% | 81.66% | 81.66% | 81.66%
I-NM-HTH_GAS02 |  |  |  |  | HTH | Imp. | 2030 | Gas | GAS | 60% |  | 61.25% | 61.25% | 61.25% | 61.25% | 61.25% | 61.25% | 61.25% | 61.25% | 61.25% | 61.25% | 61.25% | 61.25% | 61.25% | 61.25% | 61.25% | 61.25% | 61.25% | 61.25% | 61.25% | 61.25% | 61.25% | 61.25% | 61.25% | 61.25% | 61.25% | 61.25% | 61.25% | 61.25%
I-NM-HTH_HET02 |  |  |  |  | HTH | Imp. | 2030 | Heat | HET | 100% |  | 102.1% | 102.1% | 102.1% | 102.1% | 102.1% | 102.1% | 102.1% | 102.1% | 102.1% | 102.1% | 102.1% | 102.1% | 102.1% | 102.1% | 102.1% | 102.1% | 102.1% | 102.1% | 102.1% | 102.1% | 102.1% | 102.1% | 102.1% | 102.1% | 102.1% | 102.1% | 102.1% | 102.1%
I-NM-HTH_OIL02 |  |  |  |  | HTH | Imp. | 2030 | Liquid | OIL | 40% |  | 40.83% | 40.83% | 40.83% | 40.83% | 40.83% | 40.83% | 40.83% | 40.83% | 40.83% | 40.83% | 40.83% | 40.83% | 40.83% | 40.83% | 40.83% | 40.83% | 40.83% | 40.83% | 40.83% | 40.83% | 40.83% | 40.83% | 40.83% | 40.83% | 40.83% | 40.83% | 40.83% | 40.83%
I-NM-HTH_COA02 |  |  |  |  | HTH | Imp. | 2030 | Solid | COA | 40% |  | 40.83% | 40.83% | 40.83% | 40.83% | 40.83% | 40.83% | 40.83% | 40.83% | 40.83% | 40.83% | 40.83% | 40.83% | 40.83% | 40.83% | 40.83% | 40.83% | 40.83% | 40.83% | 40.83% | 40.83% | 40.83% | 40.83% | 40.83% | 40.83% | 40.83% | 40.83% | 40.83% | 40.83%
I-NM-HTH_BIO02 |  |  |  |  | HTH | Imp. | 2030 | Biomass | BIO | 40% |  | 40.83% | 40.83% | 40.83% | 40.83% | 40.83% | 40.83% | 40.83% | 40.83% | 40.83% | 40.83% | 40.83% | 40.83% | 40.83% | 40.83% | 40.83% | 40.83% | 40.83% | 40.83% | 40.83% | 40.83% | 40.83% | 40.83% | 40.83% | 40.83% | 40.83% | 40.83% | 40.83% | 40.83%
I-NM-HTH_ELC02 |  |  |  | High temperature heat | HTH | Imp. | 2050 | Electricity | ELC | 80% |  | 82.82% | 82.82% | 82.82% | 82.82% | 82.82% | 82.82% | 82.82% | 82.82% | 82.82% | 82.82% | 82.82% | 82.82% | 82.82% | 82.82% | 82.82% | 82.82% | 82.82% | 82.82% | 82.82% | 82.82% | 82.82% | 82.82% | 82.82% | 82.82% | 82.82% | 82.82% | 82.82% | 82.82%
I-NM-HTH_GAS02 |  |  |  |  | HTH | Imp. | 2050 | Gas | GAS | 60% |  | 62.12% | 62.12% | 62.12% | 62.12% | 62.12% | 62.12% | 62.12% | 62.12% | 62.12% | 62.12% | 62.12% | 62.12% | 62.12% | 62.12% | 62.12% | 62.12% | 62.12% | 62.12% | 62.12% | 62.12% | 62.12% | 62.12% | 62.12% | 62.12% | 62.12% | 62.12% | 62.12% | 62.12%
I-NM-HTH_HET02 |  |  |  |  | HTH | Imp. | 2050 | Heat | HET | 100% |  | 103.5% | 103.5% | 103.5% | 103.5% | 103.5% | 103.5% | 103.5% | 103.5% | 103.5% | 103.5% | 103.5% | 103.5% | 103.5% | 103.5% | 103.5% | 103.5% | 103.5% | 103.5% | 103.5% | 103.5% | 103.5% | 103.5% | 103.5% | 103.5% | 103.5% | 103.5% | 103.5% | 103.5%
I-NM-HTH_OIL02 |  |  |  |  | HTH | Imp. | 2050 | Liquid | OIL | 40% |  | 41.41% | 41.41% | 41.41% | 41.41% | 41.41% | 41.41% | 41.41% | 41.41% | 41.41% | 41.41% | 41.41% | 41.41% | 41.41% | 41.41% | 41.41% | 41.41% | 41.41% | 41.41% | 41.41% | 41.41% | 41.41% | 41.41% | 41.41% | 41.41% | 41.41% | 41.41% | 41.41% | 41.41%
I-NM-HTH_COA02 |  |  |  |  | HTH | Imp. | 2050 | Solid | COA | 40% |  | 41.41% | 41.41% | 41.41% | 41.41% | 41.41% | 41.41% | 41.41% | 41.41% | 41.41% | 41.41% | 41.41% | 41.41% | 41.41% | 41.41% | 41.41% | 41.41% | 41.41% | 41.41% | 41.41% | 41.41% | 41.41% | 41.41% | 41.41% | 41.41% | 41.41% | 41.41% | 41.41% | 41.41%
I-NM-HTH_BIO02 |  |  |  |  | HTH | Imp. | 2050 | Biomass | BIO | 40% |  | 41.41% | 41.41% | 41.41% | 41.41% | 41.41% | 41.41% | 41.41% | 41.41% | 41.41% | 41.41% | 41.41% | 41.41% | 41.41% | 41.41% | 41.41% | 41.41% | 41.41% | 41.41% | 41.41% | 41.41% | 41.41% | 41.41% | 41.41% | 41.41% | 41.41% | 41.41% | 41.41% | 41.41%
I-NM-HTH_ELC03 |  |  |  | High temperature heat | HTH | Adv. | 2030 | Electricity | ELC | 80% |  | 88% | 88% | 88% | 88% | 88% | 88% | 88% | 88% | 88% | 88% | 88% | 88% | 88% | 88% | 88% | 88% | 88% | 88% | 88% | 88% | 88% | 88% | 88% | 88% | 88% | 88% | 88% | 88%
I-NM-HTH_GAS03 |  |  |  |  | HTH | Adv. | 2030 | Gas | GAS | 60% |  | 66% | 66% | 66% | 66% | 66% | 66% | 66% | 66% | 66% | 66% | 66% | 66% | 66% | 66% | 66% | 66% | 66% | 66% | 66% | 66% | 66% | 66% | 66% | 66% | 66% | 66% | 66% | 66%
I-NM-HTH_HET03 |  |  |  |  | HTH | Adv. | 2030 | Heat | HET | 100% |  | 110% | 110% | 110% | 110% | 110% | 110% | 110% | 110% | 110% | 110% | 110% | 110% | 110% | 110% | 110% | 110% | 110% | 110% | 110% | 110% | 110% | 110% | 110% | 110% | 110% | 110% | 110% | 110%
I-NM-HTH_OIL03 |  |  |  |  | HTH | Adv. | 2030 | Liquid | OIL | 40% |  | 44% | 44% | 44% | 44% | 44% | 44% | 44% | 44% | 44% | 44% | 44% | 44% | 44% | 44% | 44% | 44% | 44% | 44% | 44% | 44% | 44% | 44% | 44% | 44% | 44% | 44% | 44% | 44%
I-NM-HTH_COA03 |  |  |  |  | HTH | Adv. | 2030 | Solid | COA | 40% |  | 44% | 44% | 44% | 44% | 44% | 44% | 44% | 44% | 44% | 44% | 44% | 44% | 44% | 44% | 44% | 44% | 44% | 44% | 44% | 44% | 44% | 44% | 44% | 44% | 44% | 44% | 44% | 44%
I-NM-HTH_BIO03 |  |  |  |  | HTH | Adv. | 2030 | Biomass | BIO | 40% |  | 44% | 44% | 44% | 44% | 44% | 44% | 44% | 44% | 44% | 44% | 44% | 44% | 44% | 44% | 44% | 44% | 44% | 44% | 44% | 44% | 44% | 44% | 44% | 44% | 44% | 44% | 44% | 44%
I-NM-LTH_H2G03 |  |  |  |  | LTH | Adv. | 2050 | Hydrogen | H2G | 60% |  | 68.4% | 68.4% | 68.4% | 68.4% | 68.4% | 68.4% | 68.4% | 68.4% | 68.4% | 68.4% | 68.4% | 68.4% | 68.4% | 68.4% | 68.4% | 68.4% | 68.4% | 68.4% | 68.4% | 68.4% | 68.4% | 68.4% | 68.4% | 68.4% | 68.4% | 68.4% | 68.4% | 68.4%
I-NM-HTH_ELC03 |  |  |  | High temperature heat | HTH | Adv. | 2050 | Electricity | ELC | 80% |  | 92.8% | 92.8% | 92.8% | 92.8% | 92.8% | 92.8% | 92.8% | 92.8% | 92.8% | 92.8% | 92.8% | 92.8% | 92.8% | 92.8% | 92.8% | 92.8% | 92.8% | 92.8% | 92.8% | 92.8% | 92.8% | 92.8% | 92.8% | 92.8% | 92.8% | 92.8% | 92.8% | 92.8%
I-NM-HTH_GAS03 |  |  |  |  | HTH | Adv. | 2050 | Gas | GAS | 60% |  | 69.6% | 69.6% | 69.6% | 69.6% | 69.6% | 69.6% | 69.6% | 69.6% | 69.6% | 69.6% | 69.6% | 69.6% | 69.6% | 69.6% | 69.6% | 69.6% | 69.6% | 69.6% | 69.6% | 69.6% | 69.6% | 69.6% | 69.6% | 69.6% | 69.6% | 69.6% | 69.6% | 69.6%
I-NM-HTH_HET03 |  |  |  |  | HTH | Adv. | 2050 | Heat | HET | 100% |  | 116% | 116% | 116% | 116% | 116% | 116% | 116% | 116% | 116% | 116% | 116% | 116% | 116% | 116% | 116% | 116% | 116% | 116% | 116% | 116% | 116% | 116% | 116% | 116% | 116% | 116% | 116% | 116%
I-NM-HTH_OIL03 |  |  |  |  | HTH | Adv. | 2050 | Liquid | OIL | 40% |  | 46.4% | 46.4% | 46.4% | 46.4% | 46.4% | 46.4% | 46.4% | 46.4% | 46.4% | 46.4% | 46.4% | 46.4% | 46.4% | 46.4% | 46.4% | 46.4% | 46.4% | 46.4% | 46.4% | 46.4% | 46.4% | 46.4% | 46.4% | 46.4% | 46.4% | 46.4% | 46.4% | 46.4%
I-NM-HTH_COA03 |  |  |  |  | HTH | Adv. | 2050 | Solid | COA | 40% |  | 46.4% | 46.4% | 46.4% | 46.4% | 46.4% | 46.4% | 46.4% | 46.4% | 46.4% | 46.4% | 46.4% | 46.4% | 46.4% | 46.4% | 46.4% | 46.4% | 46.4% | 46.4% | 46.4% | 46.4% | 46.4% | 46.4% | 46.4% | 46.4% | 46.4% | 46.4% | 46.4% | 46.4%
I-NM-HTH_BIO03 |  |  |  |  | HTH | Adv. | 2050 | Biomass | BIO | 40% |  | 46.4% | 46.4% | 46.4% | 46.4% | 46.4% | 46.4% | 46.4% | 46.4% | 46.4% | 46.4% | 46.4% | 46.4% | 46.4% | 46.4% | 46.4% | 46.4% | 46.4% | 46.4% | 46.4% | 46.4% | 46.4% | 46.4% | 46.4% | 46.4% | 46.4% | 46.4% | 46.4% | 46.4%
I-NM-HTH_H2G03 |  |  |  |  | HTH | Adv. | 2050 | Hydrogen | H2G | 60% |  | 69.6% | 69.6% | 69.6% | 69.6% | 69.6% | 69.6% | 69.6% | 69.6% | 69.6% | 69.6% | 69.6% | 69.6% | 69.6% | 69.6% | 69.6% | 69.6% | 69.6% | 69.6% | 69.6% | 69.6% | 69.6% | 69.6% | 69.6% | 69.6% | 69.6% | 69.6% | 69.6% | 69.6%
I-NM-LTH_ELC01 |  |  |  | Low temperature heat | LTH | Ord. | 2020 | Electricity | ELC | 80% |  | 80% | 80% | 80% | 80% | 80% | 80% | 80% | 80% | 80% | 80% | 80% | 80% | 80% | 80% | 80% | 80% | 80% | 80% | 80% | 80% | 80% | 80% | 80% | 80% | 80% | 80% | 80% | 80%
I-NM-LTH_GAS01 |  |  |  |  | LTH | Ord. | 2020 | Gas | GAS | 60% |  | 60% | 60% | 60% | 60% | 60% | 60% | 60% | 60% | 60% | 60% | 60% | 60% | 60% | 60% | 60% | 60% | 60% | 60% | 60% | 60% | 60% | 60% | 60% | 60% | 60% | 60% | 60% | 60%
I-NM-LTH_HET01 |  |  |  |  | LTH | Ord. | 2020 | Heat | HET | 100% |  | 100% | 100% | 100% | 100% | 100% | 100% | 100% | 100% | 100% | 100% | 100% | 100% | 100% | 100% | 100% | 100% | 100% | 100% | 100% | 100% | 100% | 100% | 100% | 100% | 100% | 100% | 100% | 100%
I-NM-LTH_OIL01 |  |  |  |  | LTH | Ord. | 2020 | Liquid | OIL | 40% |  | 40% | 40% | 40% | 40% | 40% | 40% | 40% | 40% | 40% | 40% | 40% | 40% | 40% | 40% | 40% | 40% | 40% | 40% | 40% | 40% | 40% | 40% | 40% | 40% | 40% | 40% | 40% | 40%
I-NM-LTH_COA01 |  |  |  |  | LTH | Ord. | 2020 | Solid | COA | 40% |  | 40% | 40% | 40% | 40% | 40% | 40% | 40% | 40% | 40% | 40% | 40% | 40% | 40% | 40% | 40% | 40% | 40% | 40% | 40% | 40% | 40% | 40% | 40% | 40% | 40% | 40% | 40% | 40%
I-NM-LTH_BIO01 |  |  |  |  | LTH | Ord. | 2020 | Biomass | BIO | 40% |  | 40% | 40% | 40% | 40% | 40% | 40% | 40% | 40% | 40% | 40% | 40% | 40% | 40% | 40% | 40% | 40% | 40% | 40% | 40% | 40% | 40% | 40% | 40% | 40% | 40% | 40% | 40% | 40%
I-NM-LTH_ELC02 |  |  |  | Low temperature heat | LTH | Imp. | 2025 | Electricity | ELC | 80% |  | 80% | 80% | 80% | 80% | 80% | 80% | 80% | 80% | 80% | 80% | 80% | 80% | 80% | 80% | 80% | 80% | 80% | 80% | 80% | 80% | 80% | 80% | 80% | 80% | 80% | 80% | 80% | 80%
I-NM-LTH_GAS02 |  |  |  |  | LTH | Imp. | 2025 | Gas | GAS | 60% |  | 60% | 60% | 60% | 60% | 60% | 60% | 60% | 60% | 60% | 60% | 60% | 60% | 60% | 60% | 60% | 60% | 60% | 60% | 60% | 60% | 60% | 60% | 60% | 60% | 60% | 60% | 60% | 60%
I-NM-LTH_HET02 |  |  |  |  | LTH | Imp. | 2025 | Heat | HET | 100% |  | 100% | 100% | 100% | 100% | 100% | 100% | 100% | 100% | 100% | 100% | 100% | 100% | 100% | 100% | 100% | 100% | 100% | 100% | 100% | 100% | 100% | 100% | 100% | 100% | 100% | 100% | 100% | 100%
I-NM-LTH_OIL02 |  |  |  |  | LTH | Imp. | 2025 | Liquid | OIL | 40% |  | 40% | 40% | 40% | 40% | 40% | 40% | 40% | 40% | 40% | 40% | 40% | 40% | 40% | 40% | 40% | 40% | 40% | 40% | 40% | 40% | 40% | 40% | 40% | 40% | 40% | 40% | 40% | 40%
I-NM-LTH_COA02 |  |  |  |  | LTH | Imp. | 2025 | Solid | COA | 40% |  | 40% | 40% | 40% | 40% | 40% | 40% | 40% | 40% | 40% | 40% | 40% | 40% | 40% | 40% | 40% | 40% | 40% | 40% | 40% | 40% | 40% | 40% | 40% | 40% | 40% | 40% | 40% | 40%
I-NM-LTH_BIO02 |  |  |  |  | LTH | Imp. | 2025 | Biomass | BIO | 40% |  | 40% | 40% | 40% | 40% | 40% | 40% | 40% | 40% | 40% | 40% | 40% | 40% | 40% | 40% | 40% | 40% | 40% | 40% | 40% | 40% | 40% | 40% | 40% | 40% | 40% | 40% | 40% | 40%
I-NM-LTH_ELC02 |  |  |  | Low temperature heat | LTH | Imp. | 2030 | Electricity | ELC | 80% |  | 81.8% | 81.8% | 81.8% | 81.8% | 81.8% | 81.8% | 81.8% | 81.8% | 81.8% | 81.8% | 81.8% | 81.8% | 81.8% | 81.8% | 81.8% | 81.8% | 81.8% | 81.8% | 81.8% | 81.8% | 81.8% | 81.8% | 81.8% | 81.8% | 81.8% | 81.8% | 81.8% | 81.8%
I-NM-LTH_GAS02 |  |  |  |  | LTH | Imp. | 2030 | Gas | GAS | 60% |  | 61.35% | 61.35% | 61.35% | 61.35% | 61.35% | 61.35% | 61.35% | 61.35% | 61.35% | 61.35% | 61.35% | 61.35% | 61.35% | 61.35% | 61.35% | 61.35% | 61.35% | 61.35% | 61.35% | 61.35% | 61.35% | 61.35% | 61.35% | 61.35% | 61.35% | 61.35% | 61.35% | 61.35%
I-NM-LTH_HET02 |  |  |  |  | LTH | Imp. | 2030 | Heat | HET | 100% |  | 102.2% | 102.2% | 102.2% | 102.2% | 102.2% | 102.2% | 102.2% | 102.2% | 102.2% | 102.2% | 102.2% | 102.2% | 102.2% | 102.2% | 102.2% | 102.2% | 102.2% | 102.2% | 102.2% | 102.2% | 102.2% | 102.2% | 102.2% | 102.2% | 102.2% | 102.2% | 102.2% | 102.2%
I-NM-LTH_OIL02 |  |  |  |  | LTH | Imp. | 2030 | Liquid | OIL | 40% |  | 40.9% | 40.9% | 40.9% | 40.9% | 40.9% | 40.9% | 40.9% | 40.9% | 40.9% | 40.9% | 40.9% | 40.9% | 40.9% | 40.9% | 40.9% | 40.9% | 40.9% | 40.9% | 40.9% | 40.9% | 40.9% | 40.9% | 40.9% | 40.9% | 40.9% | 40.9% | 40.9% | 40.9%
I-NM-LTH_COA02 |  |  |  |  | LTH | Imp. | 2030 | Solid | COA | 40% |  | 40.9% | 40.9% | 40.9% | 40.9% | 40.9% | 40.9% | 40.9% | 40.9% | 40.9% | 40.9% | 40.9% | 40.9% | 40.9% | 40.9% | 40.9% | 40.9% | 40.9% | 40.9% | 40.9% | 40.9% | 40.9% | 40.9% | 40.9% | 40.9% | 40.9% | 40.9% | 40.9% | 40.9%
I-NM-LTH_BIO02 |  |  |  |  | LTH | Imp. | 2030 | Biomass | BIO | 40% |  | 40.9% | 40.9% | 40.9% | 40.9% | 40.9% | 40.9% | 40.9% | 40.9% | 40.9% | 40.9% | 40.9% | 40.9% | 40.9% | 40.9% | 40.9% | 40.9% | 40.9% | 40.9% | 40.9% | 40.9% | 40.9% | 40.9% | 40.9% | 40.9% | 40.9% | 40.9% | 40.9% | 40.9%
I-NM-LTH_ELC02 |  |  |  | Low temperature heat | LTH | Imp. | 2050 | Electricity | ELC | 80% |  | 83.06% | 83.06% | 83.06% | 83.06% | 83.06% | 83.06% | 83.06% | 83.06% | 83.06% | 83.06% | 83.06% | 83.06% | 83.06% | 83.06% | 83.06% | 83.06% | 83.06% | 83.06% | 83.06% | 83.06% | 83.06% | 83.06% | 83.06% | 83.06% | 83.06% | 83.06% | 83.06% | 83.06%
I-NM-LTH_GAS02 |  |  |  |  | LTH | Imp. | 2050 | Gas | GAS | 60% |  | 62.29% | 62.29% | 62.29% | 62.29% | 62.29% | 62.29% | 62.29% | 62.29% | 62.29% | 62.29% | 62.29% | 62.29% | 62.29% | 62.29% | 62.29% | 62.29% | 62.29% | 62.29% | 62.29% | 62.29% | 62.29% | 62.29% | 62.29% | 62.29% | 62.29% | 62.29% | 62.29% | 62.29%
I-NM-LTH_HET02 |  |  |  |  | LTH | Imp. | 2050 | Heat | HET | 100% |  | 103.8% | 103.8% | 103.8% | 103.8% | 103.8% | 103.8% | 103.8% | 103.8% | 103.8% | 103.8% | 103.8% | 103.8% | 103.8% | 103.8% | 103.8% | 103.8% | 103.8% | 103.8% | 103.8% | 103.8% | 103.8% | 103.8% | 103.8% | 103.8% | 103.8% | 103.8% | 103.8% | 103.8%
I-NM-LTH_OIL02 |  |  |  |  | LTH | Imp. | 2050 | Liquid | OIL | 40% |  | 41.53% | 41.53% | 41.53% | 41.53% | 41.53% | 41.53% | 41.53% | 41.53% | 41.53% | 41.53% | 41.53% | 41.53% | 41.53% | 41.53% | 41.53% | 41.53% | 41.53% | 41.53% | 41.53% | 41.53% | 41.53% | 41.53% | 41.53% | 41.53% | 41.53% | 41.53% | 41.53% | 41.53%
I-NM-LTH_COA02 |  |  |  |  | LTH | Imp. | 2050 | Solid | COA | 40% |  | 41.53% | 41.53% | 41.53% | 41.53% | 41.53% | 41.53% | 41.53% | 41.53% | 41.53% | 41.53% | 41.53% | 41.53% | 41.53% | 41.53% | 41.53% | 41.53% | 41.53% | 41.53% | 41.53% | 41.53% | 41.53% | 41.53% | 41.53% | 41.53% | 41.53% | 41.53% | 41.53% | 41.53%
I-NM-LTH_BIO02 |  |  |  |  | LTH | Imp. | 2050 | Biomass | BIO | 40% |  | 41.53% | 41.53% | 41.53% | 41.53% | 41.53% | 41.53% | 41.53% | 41.53% | 41.53% | 41.53% | 41.53% | 41.53% | 41.53% | 41.53% | 41.53% | 41.53% | 41.53% | 41.53% | 41.53% | 41.53% | 41.53% | 41.53% | 41.53% | 41.53% | 41.53% | 41.53% | 41.53% | 41.53%
I-NM-LTH_ELC03 |  |  |  | Low temperature heat | LTH | Adv. | 2030 | Electricity | ELC | 80% |  | 87.6% | 87.6% | 87.6% | 87.6% | 87.6% | 87.6% | 87.6% | 87.6% | 87.6% | 87.6% | 87.6% | 87.6% | 87.6% | 87.6% | 87.6% | 87.6% | 87.6% | 87.6% | 87.6% | 87.6% | 87.6% | 87.6% | 87.6% | 87.6% | 87.6% | 87.6% | 87.6% | 87.6%
I-NM-LTH_GAS03 |  |  |  |  | LTH | Adv. | 2030 | Gas | GAS | 60% |  | 65.7% | 65.7% | 65.7% | 65.7% | 65.7% | 65.7% | 65.7% | 65.7% | 65.7% | 65.7% | 65.7% | 65.7% | 65.7% | 65.7% | 65.7% | 65.7% | 65.7% | 65.7% | 65.7% | 65.7% | 65.7% | 65.7% | 65.7% | 65.7% | 65.7% | 65.7% | 65.7% | 65.7%
I-NM-LTH_HET03 |  |  |  |  | LTH | Adv. | 2030 | Heat | HET | 100% |  | 109.5% | 109.5% | 109.5% | 109.5% | 109.5% | 109.5% | 109.5% | 109.5% | 109.5% | 109.5% | 109.5% | 109.5% | 109.5% | 109.5% | 109.5% | 109.5% | 109.5% | 109.5% | 109.5% | 109.5% | 109.5% | 109.5% | 109.5% | 109.5% | 109.5% | 109.5% | 109.5% | 109.5%
I-NM-LTH_OIL03 |  |  |  |  | LTH | Adv. | 2030 | Liquid | OIL | 40% |  | 43.8% | 43.8% | 43.8% | 43.8% | 43.8% | 43.8% | 43.8% | 43.8% | 43.8% | 43.8% | 43.8% | 43.8% | 43.8% | 43.8% | 43.8% | 43.8% | 43.8% | 43.8% | 43.8% | 43.8% | 43.8% | 43.8% | 43.8% | 43.8% | 43.8% | 43.8% | 43.8% | 43.8%
I-NM-LTH_COA03 |  |  |  |  | LTH | Adv. | 2030 | Solid | COA | 40% |  | 43.8% | 43.8% | 43.8% | 43.8% | 43.8% | 43.8% | 43.8% | 43.8% | 43.8% | 43.8% | 43.8% | 43.8% | 43.8% | 43.8% | 43.8% | 43.8% | 43.8% | 43.8% | 43.8% | 43.8% | 43.8% | 43.8% | 43.8% | 43.8% | 43.8% | 43.8% | 43.8% | 43.8%
I-NM-LTH_BIO03 |  |  |  |  | LTH | Adv. | 2030 | Biomass | BIO | 40% |  | 43.8% | 43.8% | 43.8% | 43.8% | 43.8% | 43.8% | 43.8% | 43.8% | 43.8% | 43.8% | 43.8% | 43.8% | 43.8% | 43.8% | 43.8% | 43.8% | 43.8% | 43.8% | 43.8% | 43.8% | 43.8% | 43.8% | 43.8% | 43.8% | 43.8% | 43.8% | 43.8% | 43.8%
I-NM-LTH_H2G03 |  |  |  |  | LTH | Adv. | 2050 | Hydrogen | H2G | 60% |  | 68.4% | 68.4% | 68.4% | 68.4% | 68.4% | 68.4% | 68.4% | 68.4% | 68.4% | 68.4% | 68.4% | 68.4% | 68.4% | 68.4% | 68.4% | 68.4% | 68.4% | 68.4% | 68.4% | 68.4% | 68.4% | 68.4% | 68.4% | 68.4% | 68.4% | 68.4% | 68.4% | 68.4%
I-NM-LTH_ELC03 |  |  |  | Low temperature heat | LTH | Adv. | 2050 | Electricity | ELC | 80% |  | 91.2% | 91.2% | 91.2% | 91.2% | 91.2% | 91.2% | 91.2% | 91.2% | 91.2% | 91.2% | 91.2% | 91.2% | 91.2% | 91.2% | 91.2% | 91.2% | 91.2% | 91.2% | 91.2% | 91.2% | 91.2% | 91.2% | 91.2% | 91.2% | 91.2% | 91.2% | 91.2% | 91.2%
I-NM-LTH_GAS03 |  |  |  |  | LTH | Adv. | 2050 | Gas | GAS | 60% |  | 68.4% | 68.4% | 68.4% | 68.4% | 68.4% | 68.4% | 68.4% | 68.4% | 68.4% | 68.4% | 68.4% | 68.4% | 68.4% | 68.4% | 68.4% | 68.4% | 68.4% | 68.4% | 68.4% | 68.4% | 68.4% | 68.4% | 68.4% | 68.4% | 68.4% | 68.4% | 68.4% | 68.4%
I-NM-LTH_HET03 |  |  |  |  | LTH | Adv. | 2050 | Heat | HET | 100% |  | 114% | 114% | 114% | 114% | 114% | 114% | 114% | 114% | 114% | 114% | 114% | 114% | 114% | 114% | 114% | 114% | 114% | 114% | 114% | 114% | 114% | 114% | 114% | 114% | 114% | 114% | 114% | 114%
I-NM-LTH_OIL03 |  |  |  |  | LTH | Adv. | 2050 | Liquid | OIL | 40% |  | 45.6% | 45.6% | 45.6% | 45.6% | 45.6% | 45.6% | 45.6% | 45.6% | 45.6% | 45.6% | 45.6% | 45.6% | 45.6% | 45.6% | 45.6% | 45.6% | 45.6% | 45.6% | 45.6% | 45.6% | 45.6% | 45.6% | 45.6% | 45.6% | 45.6% | 45.6% | 45.6% | 45.6%
I-NM-LTH_COA03 |  |  |  |  | LTH | Adv. | 2050 | Solid | COA | 40% |  | 45.6% | 45.6% | 45.6% | 45.6% | 45.6% | 45.6% | 45.6% | 45.6% | 45.6% | 45.6% | 45.6% | 45.6% | 45.6% | 45.6% | 45.6% | 45.6% | 45.6% | 45.6% | 45.6% | 45.6% | 45.6% | 45.6% | 45.6% | 45.6% | 45.6% | 45.6% | 45.6% | 45.6%
I-NM-LTH_BIO03 |  |  |  |  | LTH | Adv. | 2050 | Biomass | BIO | 40% |  | 45.6% | 45.6% | 45.6% | 45.6% | 45.6% | 45.6% | 45.6% | 45.6% | 45.6% | 45.6% | 45.6% | 45.6% | 45.6% | 45.6% | 45.6% | 45.6% | 45.6% | 45.6% | 45.6% | 45.6% | 45.6% | 45.6% | 45.6% | 45.6% | 45.6% | 45.6% | 45.6% | 45.6%
I-NM-LTH_H2G03 |  |  |  |  | LTH | Adv. | 2050 | Hydrogen | H2G | 60% |  | 68.4% | 68.4% | 68.4% | 68.4% | 68.4% | 68.4% | 68.4% | 68.4% | 68.4% | 68.4% | 68.4% | 68.4% | 68.4% | 68.4% | 68.4% | 68.4% | 68.4% | 68.4% | 68.4% | 68.4% | 68.4% | 68.4% | 68.4% | 68.4% | 68.4% | 68.4% | 68.4% | 68.4%
I-NM-MDR_ELC01 |  |  |  | Machine drive | MDR | Ord. | 2020 | Electricity | ELC | 80% |  | 80% | 80% | 80% | 80% | 80% | 80% | 80% | 80% | 80% | 80% | 80% | 80% | 80% | 80% | 80% | 80% | 80% | 80% | 80% | 80% | 80% | 80% | 80% | 80% | 80% | 80% | 80% | 80%
I-NM-MDR_ELC02 |  |  |  | Machine drive | MDR | Imp. | 2025 | Electricity | ELC | 80% |  | 80% | 80% | 80% | 80% | 80% | 80% | 80% | 80% | 80% | 80% | 80% | 80% | 80% | 80% | 80% | 80% | 80% | 80% | 80% | 80% | 80% | 80% | 80% | 80% | 80% | 80% | 80% | 80%
I-NM-MDR_ELC02 |  |  |  | Machine drive | MDR | Imp. | 2030 | Electricity | ELC | 80% |  | 82.6% | 82.6% | 82.6% | 82.6% | 82.6% | 82.6% | 82.6% | 82.6% | 82.6% | 82.6% | 82.6% | 82.6% | 82.6% | 82.6% | 82.6% | 82.6% | 82.6% | 82.6% | 82.6% | 82.6% | 82.6% | 82.6% | 82.6% | 82.6% | 82.6% | 82.6% | 82.6% | 82.6%
I-NM-MDR_ELC02 |  |  |  | Machine drive | MDR | Imp. | 2050 | Electricity | ELC | 80% |  | 84.42% | 84.42% | 84.42% | 84.42% | 84.42% | 84.42% | 84.42% | 84.42% | 84.42% | 84.42% | 84.42% | 84.42% | 84.42% | 84.42% | 84.42% | 84.42% | 84.42% | 84.42% | 84.42% | 84.42% | 84.42% | 84.42% | 84.42% | 84.42% | 84.42% | 84.42% | 84.42% | 84.42%
I-NM-MDR_ELC03 |  |  |  | Machine drive | MDR | Adv. | 2030 | Electricity | ELC | 80% |  | 89.6% | 89.6% | 89.6% | 89.6% | 89.6% | 89.6% | 89.6% | 89.6% | 89.6% | 89.6% | 89.6% | 89.6% | 89.6% | 89.6% | 89.6% | 89.6% | 89.6% | 89.6% | 89.6% | 89.6% | 89.6% | 89.6% | 89.6% | 89.6% | 89.6% | 89.6% | 89.6% | 89.6%
I-NM-MDR_ELC03 |  |  |  | Machine drive | MDR | Adv. | 2050 | Electricity | ELC | 80% |  | 101.6% | 101.6% | 101.6% | 101.6% | 101.6% | 101.6% | 101.6% | 101.6% | 101.6% | 101.6% | 101.6% | 101.6% | 101.6% | 101.6% | 101.6% | 101.6% | 101.6% | 101.6% | 101.6% | 101.6% | 101.6% | 101.6% | 101.6% | 101.6% | 101.6% | 101.6% | 101.6% | 101.6%
I-NM-OTS_ELC01 |  |  |  | Other services | OTS | Ord. | 2020 | Electricity | ELC | 80% |  | 80% | 80% | 80% | 80% | 80% | 80% | 80% | 80% | 80% | 80% | 80% | 80% | 80% | 80% | 80% | 80% | 80% | 80% | 80% | 80% | 80% | 80% | 80% | 80% | 80% | 80% | 80% | 80%
I-NM-OTS_GAS01 |  |  |  |  | OTS | Ord. | 2020 | Gas | GAS | 60% |  | 60% | 60% | 60% | 60% | 60% | 60% | 60% | 60% | 60% | 60% | 60% | 60% | 60% | 60% | 60% | 60% | 60% | 60% | 60% | 60% | 60% | 60% | 60% | 60% | 60% | 60% | 60% | 60%
I-NM-OTS_HET01 |  |  |  |  | OTS | Ord. | 2020 | Heat | HET | 100% |  | 100% | 100% | 100% | 100% | 100% | 100% | 100% | 100% | 100% | 100% | 100% | 100% | 100% | 100% | 100% | 100% | 100% | 100% | 100% | 100% | 100% | 100% | 100% | 100% | 100% | 100% | 100% | 100%
I-NM-OTS_OIL01 |  |  |  |  | OTS | Ord. | 2020 | Liquid | OIL | 40% |  | 40% | 40% | 40% | 40% | 40% | 40% | 40% | 40% | 40% | 40% | 40% | 40% | 40% | 40% | 40% | 40% | 40% | 40% | 40% | 40% | 40% | 40% | 40% | 40% | 40% | 40% | 40% | 40%
I-NM-OTS_COA01 |  |  |  |  | OTS | Ord. | 2020 | Solid | COA | 40% |  | 40% | 40% | 40% | 40% | 40% | 40% | 40% | 40% | 40% | 40% | 40% | 40% | 40% | 40% | 40% | 40% | 40% | 40% | 40% | 40% | 40% | 40% | 40% | 40% | 40% | 40% | 40% | 40%
I-NM-OTS_BIO01 |  |  |  |  | OTS | Ord. | 2020 | Biomass | BIO | 40% |  | 40% | 40% | 40% | 40% | 40% | 40% | 40% | 40% | 40% | 40% | 40% | 40% | 40% | 40% | 40% | 40% | 40% | 40% | 40% | 40% | 40% | 40% | 40% | 40% | 40% | 40% | 40% | 40%
I-NM-OTS_ELC02 |  |  |  | Other services | OTS | Imp. | 2025 | Electricity | ELC | 80% |  | 80% | 80% | 80% | 80% | 80% | 80% | 80% | 80% | 80% | 80% | 80% | 80% | 80% | 80% | 80% | 80% | 80% | 80% | 80% | 80% | 80% | 80% | 80% | 80% | 80% | 80% | 80% | 80%
I-NM-OTS_GAS02 |  |  |  |  | OTS | Imp. | 2025 | Gas | GAS | 60% |  | 60% | 60% | 60% | 60% | 60% | 60% | 60% | 60% | 60% | 60% | 60% | 60% | 60% | 60% | 60% | 60% | 60% | 60% | 60% | 60% | 60% | 60% | 60% | 60% | 60% | 60% | 60% | 60%
I-NM-OTS_HET02 |  |  |  |  | OTS | Imp. | 2025 | Heat | HET | 100% |  | 100% | 100% | 100% | 100% | 100% | 100% | 100% | 100% | 100% | 100% | 100% | 100% | 100% | 100% | 100% | 100% | 100% | 100% | 100% | 100% | 100% | 100% | 100% | 100% | 100% | 100% | 100% | 100%
I-NM-OTS_OIL02 |  |  |  |  | OTS | Imp. | 2025 | Liquid | OIL | 40% |  | 40% | 40% | 40% | 40% | 40% | 40% | 40% | 40% | 40% | 40% | 40% | 40% | 40% | 40% | 40% | 40% | 40% | 40% | 40% | 40% | 40% | 40% | 40% | 40% | 40% | 40% | 40% | 40%
I-NM-OTS_COA02 |  |  |  |  | OTS | Imp. | 2025 | Solid | COA | 40% |  | 40% | 40% | 40% | 40% | 40% | 40% | 40% | 40% | 40% | 40% | 40% | 40% | 40% | 40% | 40% | 40% | 40% | 40% | 40% | 40% | 40% | 40% | 40% | 40% | 40% | 40% | 40% | 40%
I-NM-OTS_BIO02 |  |  |  |  | OTS | Imp. | 2025 | Biomass | BIO | 40% |  | 40% | 40% | 40% | 40% | 40% | 40% | 40% | 40% | 40% | 40% | 40% | 40% | 40% | 40% | 40% | 40% | 40% | 40% | 40% | 40% | 40% | 40% | 40% | 40% | 40% | 40% | 40% | 40%
I-NM-OTS_ELC02 |  |  |  | Other services | OTS | Imp. | 2030 | Electricity | ELC | 80% |  | 82.6% | 82.6% | 82.6% | 82.6% | 82.6% | 82.6% | 82.6% | 82.6% | 82.6% | 82.6% | 82.6% | 82.6% | 82.6% | 82.6% | 82.6% | 82.6% | 82.6% | 82.6% | 82.6% | 82.6% | 82.6% | 82.6% | 82.6% | 82.6% | 82.6% | 82.6% | 82.6% | 82.6%
I-NM-OTS_GAS02 |  |  |  |  | OTS | Imp. | 2030 | Gas | GAS | 60% |  | 61.95% | 61.95% | 61.95% | 61.95% | 61.95% | 61.95% | 61.95% | 61.95% | 61.95% | 61.95% | 61.95% | 61.95% | 61.95% | 61.95% | 61.95% | 61.95% | 61.95% | 61.95% | 61.95% | 61.95% | 61.95% | 61.95% | 61.95% | 61.95% | 61.95% | 61.95% | 61.95% | 61.95%
I-NM-OTS_HET02 |  |  |  |  | OTS | Imp. | 2030 | Heat | HET | 100% |  | 103.2% | 103.2% | 103.2% | 103.2% | 103.2% | 103.2% | 103.2% | 103.2% | 103.2% | 103.2% | 103.2% | 103.2% | 103.2% | 103.2% | 103.2% | 103.2% | 103.2% | 103.2% | 103.2% | 103.2% | 103.2% | 103.2% | 103.2% | 103.2% | 103.2% | 103.2% | 103.2% | 103.2%
I-NM-OTS_OIL02 |  |  |  |  | OTS | Imp. | 2030 | Liquid | OIL | 40% |  | 41.3% | 41.3% | 41.3% | 41.3% | 41.3% | 41.3% | 41.3% | 41.3% | 41.3% | 41.3% | 41.3% | 41.3% | 41.3% | 41.3% | 41.3% | 41.3% | 41.3% | 41.3% | 41.3% | 41.3% | 41.3% | 41.3% | 41.3% | 41.3% | 41.3% | 41.3% | 41.3% | 41.3%
I-NM-OTS_COA02 |  |  |  |  | OTS | Imp. | 2030 | Solid | COA | 40% |  | 41.3% | 41.3% | 41.3% | 41.3% | 41.3% | 41.3% | 41.3% | 41.3% | 41.3% | 41.3% | 41.3% | 41.3% | 41.3% | 41.3% | 41.3% | 41.3% | 41.3% | 41.3% | 41.3% | 41.3% | 41.3% | 41.3% | 41.3% | 41.3% | 41.3% | 41.3% | 41.3% | 41.3%
I-NM-OTS_BIO02 |  |  |  |  | OTS | Imp. | 2030 | Biomass | BIO | 40% |  | 41.3% | 41.3% | 41.3% | 41.3% | 41.3% | 41.3% | 41.3% | 41.3% | 41.3% | 41.3% | 41.3% | 41.3% | 41.3% | 41.3% | 41.3% | 41.3% | 41.3% | 41.3% | 41.3% | 41.3% | 41.3% | 41.3% | 41.3% | 41.3% | 41.3% | 41.3% | 41.3% | 41.3%
I-NM-OTS_ELC02 |  |  |  | Other services | OTS | Imp. | 2050 | Electricity | ELC | 80% |  | 84.42% | 84.42% | 84.42% | 84.42% | 84.42% | 84.42% | 84.42% | 84.42% | 84.42% | 84.42% | 84.42% | 84.42% | 84.42% | 84.42% | 84.42% | 84.42% | 84.42% | 84.42% | 84.42% | 84.42% | 84.42% | 84.42% | 84.42% | 84.42% | 84.42% | 84.42% | 84.42% | 84.42%
I-NM-OTS_GAS02 |  |  |  |  | OTS | Imp. | 2050 | Gas | GAS | 60% |  | 63.31% | 63.31% | 63.31% | 63.31% | 63.31% | 63.31% | 63.31% | 63.31% | 63.31% | 63.31% | 63.31% | 63.31% | 63.31% | 63.31% | 63.31% | 63.31% | 63.31% | 63.31% | 63.31% | 63.31% | 63.31% | 63.31% | 63.31% | 63.31% | 63.31% | 63.31% | 63.31% | 63.31%
I-NM-OTS_HET02 |  |  |  |  | OTS | Imp. | 2050 | Heat | HET | 100% |  | 105.5% | 105.5% | 105.5% | 105.5% | 105.5% | 105.5% | 105.5% | 105.5% | 105.5% | 105.5% | 105.5% | 105.5% | 105.5% | 105.5% | 105.5% | 105.5% | 105.5% | 105.5% | 105.5% | 105.5% | 105.5% | 105.5% | 105.5% | 105.5% | 105.5% | 105.5% | 105.5% | 105.5%
I-NM-OTS_OIL02 |  |  |  |  | OTS | Imp. | 2050 | Liquid | OIL | 40% |  | 42.21% | 42.21% | 42.21% | 42.21% | 42.21% | 42.21% | 42.21% | 42.21% | 42.21% | 42.21% | 42.21% | 42.21% | 42.21% | 42.21% | 42.21% | 42.21% | 42.21% | 42.21% | 42.21% | 42.21% | 42.21% | 42.21% | 42.21% | 42.21% | 42.21% | 42.21% | 42.21% | 42.21%
I-NM-OTS_COA02 |  |  |  |  | OTS | Imp. | 2050 | Solid | COA | 40% |  | 42.21% | 42.21% | 42.21% | 42.21% | 42.21% | 42.21% | 42.21% | 42.21% | 42.21% | 42.21% | 42.21% | 42.21% | 42.21% | 42.21% | 42.21% | 42.21% | 42.21% | 42.21% | 42.21% | 42.21% | 42.21% | 42.21% | 42.21% | 42.21% | 42.21% | 42.21% | 42.21% | 42.21%
I-NM-OTS_BIO02 |  |  |  |  | OTS | Imp. | 2050 | Biomass | BIO | 40% |  | 42.21% | 42.21% | 42.21% | 42.21% | 42.21% | 42.21% | 42.21% | 42.21% | 42.21% | 42.21% | 42.21% | 42.21% | 42.21% | 42.21% | 42.21% | 42.21% | 42.21% | 42.21% | 42.21% | 42.21% | 42.21% | 42.21% | 42.21% | 42.21% | 42.21% | 42.21% | 42.21% | 42.21%
I-NM-OTS_ELC03 |  |  |  | Other services | OTS | Adv. | 2030 | Electricity | ELC | 80% |  | 89.6% | 89.6% | 89.6% | 89.6% | 89.6% | 89.6% | 89.6% | 89.6% | 89.6% | 89.6% | 89.6% | 89.6% | 89.6% | 89.6% | 89.6% | 89.6% | 89.6% | 89.6% | 89.6% | 89.6% | 89.6% | 89.6% | 89.6% | 89.6% | 89.6% | 89.6% | 89.6% | 89.6%
I-NM-OTS_GAS03 |  |  |  |  | OTS | Adv. | 2030 | Gas | GAS | 60% |  | 67.2% | 67.2% | 67.2% | 67.2% | 67.2% | 67.2% | 67.2% | 67.2% | 67.2% | 67.2% | 67.2% | 67.2% | 67.2% | 67.2% | 67.2% | 67.2% | 67.2% | 67.2% | 67.2% | 67.2% | 67.2% | 67.2% | 67.2% | 67.2% | 67.2% | 67.2% | 67.2% | 67.2%
I-NM-OTS_HET03 |  |  |  |  | OTS | Adv. | 2030 | Heat | HET | 100% |  | 112% | 112% | 112% | 112% | 112% | 112% | 112% | 112% | 112% | 112% | 112% | 112% | 112% | 112% | 112% | 112% | 112% | 112% | 112% | 112% | 112% | 112% | 112% | 112% | 112% | 112% | 112% | 112%
I-NM-OTS_OIL03 |  |  |  |  | OTS | Adv. | 2030 | Liquid | OIL | 40% |  | 44.8% | 44.8% | 44.8% | 44.8% | 44.8% | 44.8% | 44.8% | 44.8% | 44.8% | 44.8% | 44.8% | 44.8% | 44.8% | 44.8% | 44.8% | 44.8% | 44.8% | 44.8% | 44.8% | 44.8% | 44.8% | 44.8% | 44.8% | 44.8% | 44.8% | 44.8% | 44.8% | 44.8%
I-NM-OTS_COA03 |  |  |  |  | OTS | Adv. | 2030 | Solid | COA | 40% |  | 44.8% | 44.8% | 44.8% | 44.8% | 44.8% | 44.8% | 44.8% | 44.8% | 44.8% | 44.8% | 44.8% | 44.8% | 44.8% | 44.8% | 44.8% | 44.8% | 44.8% | 44.8% | 44.8% | 44.8% | 44.8% | 44.8% | 44.8% | 44.8% | 44.8% | 44.8% | 44.8% | 44.8%
I-NM-OTS_BIO03 |  |  |  |  | OTS | Adv. | 2030 | Biomass | BIO | 40% |  | 44.8% | 44.8% | 44.8% | 44.8% | 44.8% | 44.8% | 44.8% | 44.8% | 44.8% | 44.8% | 44.8% | 44.8% | 44.8% | 44.8% | 44.8% | 44.8% | 44.8% | 44.8% | 44.8% | 44.8% | 44.8% | 44.8% | 44.8% | 44.8% | 44.8% | 44.8% | 44.8% | 44.8%
I-NM-OTS_ELC03 |  |  |  | Other services | OTS | Adv. | 2050 | Electricity | ELC | 80% |  | 101.6% | 101.6% | 101.6% | 101.6% | 101.6% | 101.6% | 101.6% | 101.6% | 101.6% | 101.6% | 101.6% | 101.6% | 101.6% | 101.6% | 101.6% | 101.6% | 101.6% | 101.6% | 101.6% | 101.6% | 101.6% | 101.6% | 101.6% | 101.6% | 101.6% | 101.6% | 101.6% | 101.6%
I-NM-OTS_GAS03 |  |  |  |  | OTS | Adv. | 2050 | Gas | GAS | 60% |  | 76.2% | 76.2% | 76.2% | 76.2% | 76.2% | 76.2% | 76.2% | 76.2% | 76.2% | 76.2% | 76.2% | 76.2% | 76.2% | 76.2% | 76.2% | 76.2% | 76.2% | 76.2% | 76.2% | 76.2% | 76.2% | 76.2% | 76.2% | 76.2% | 76.2% | 76.2% | 76.2% | 76.2%
I-NM-OTS_HET03 |  |  |  |  | OTS | Adv. | 2050 | Heat | HET | 100% |  | 127% | 127% | 127% | 127% | 127% | 127% | 127% | 127% | 127% | 127% | 127% | 127% | 127% | 127% | 127% | 127% | 127% | 127% | 127% | 127% | 127% | 127% | 127% | 127% | 127% | 127% | 127% | 127%
I-NM-OTS_OIL03 |  |  |  |  | OTS | Adv. | 2050 | Liquid | OIL | 40% |  | 50.8% | 50.8% | 50.8% | 50.8% | 50.8% | 50.8% | 50.8% | 50.8% | 50.8% | 50.8% | 50.8% | 50.8% | 50.8% | 50.8% | 50.8% | 50.8% | 50.8% | 50.8% | 50.8% | 50.8% | 50.8% | 50.8% | 50.8% | 50.8% | 50.8% | 50.8% | 50.8% | 50.8%
I-NM-OTS_COA03 |  |  |  |  | OTS | Adv. | 2050 | Solid | COA | 40% |  | 50.8% | 50.8% | 50.8% | 50.8% | 50.8% | 50.8% | 50.8% | 50.8% | 50.8% | 50.8% | 50.8% | 50.8% | 50.8% | 50.8% | 50.8% | 50.8% | 50.8% | 50.8% | 50.8% | 50.8% | 50.8% | 50.8% | 50.8% | 50.8% | 50.8% | 50.8% | 50.8% | 50.8%
I-NM-OTS_BIO03 |  |  |  |  | OTS | Adv. | 2050 | Biomass | BIO | 40% |  | 50.8% | 50.8% | 50.8% | 50.8% | 50.8% | 50.8% | 50.8% | 50.8% | 50.8% | 50.8% | 50.8% | 50.8% | 50.8% | 50.8% | 50.8% | 50.8% | 50.8% | 50.8% | 50.8% | 50.8% | 50.8% | 50.8% | 50.8% | 50.8% | 50.8% | 50.8% | 50.8% | 50.8%
Table 4 - Investment costs multipliers
|  |  |  | Type of process | Code | Innovation level | Year | Investment cost | Investment cost multiplier | Source |  | AFE | AFN | AFW | AFZ | ANZ | ASC | ASE | ASO | BRA | CAN | CHL | CHN | ENE | ENW | EUE | EUM | EUW | IDN | IND | JPN | LAM | MDA | MEA | MEX | NIG | RUS | SKT | USA
|  |  |  | All processes |  |  |  | MUSD21/GW
|  |  |  | High temperature heat | HTH | Ord. | 2020 | 289.2481 | 1 | EC, EU Reference Scenario 2020 | bar: AFE to USA
|  |  |  | High temperature heat | HTH | Imp. | 2025 |  | 1 | EC, EU Reference Scenario 2020 | bar: AFE to USA
[5 empty] | HTH | Imp. | 2030 |  | 0.9 | EC, EU Reference Scenario 2020 |  | 0.9 | 0.9 | 0.9 | 0.9 | 0.9 | 0.9 | 0.9 | 0.9 | 0.9 | 0.9 | 0.9 | 0.9 | 0.9 | 0.9 | 0.9 | 0.9 | 0.9 | 0.9 | 0.9 | 0.9 | 0.9 | 0.9 | 0.9 | 0.9 | 0.9 | 0.9 | 0.9 | 0.9
[5 empty] | HTH | Imp. | 2050 |  | 0.8 | EC, EU Reference Scenario 2020 |  | 0.8 | 0.8 | 0.8 | 0.8 | 0.8 | 0.8 | 0.8 | 0.8 | 0.8 | 0.8 | 0.8 | 0.8 | 0.8 | 0.8 | 0.8 | 0.8 | 0.8 | 0.8 | 0.8 | 0.8 | 0.8 | 0.8 | 0.8 | 0.8 | 0.8 | 0.8 | 0.8 | 0.8
|  |  |  | High temperature heat | HTH | Adv. | 2030 |  | 4.8301 | EC, EU Reference Scenario 2020 |  | 4.8301 | 4.8301 | 4.8301 | 4.8301 | 4.8301 | 4.8301 | 4.8301 | 4.8301 | 4.8301 | 4.8301 | 4.8301 | 4.8301 | 4.8301 | 4.8301 | 4.8301 | 4.8301 | 4.8301 | 4.8301 | 4.8301 | 4.8301 | 4.8301 | 4.8301 | 4.8301 | 4.8301 | 4.8301 | 4.8301 | 4.8301 | 4.8301
[5 empty] | HTH | Adv. | 2050 |  | 3.3567 | EC, EU Reference Scenario 2020 |  | 3.3567 | 3.3567 | 3.3567 | 3.3567 | 3.3567 | 3.3567 | 3.3567 | 3.3567 | 3.3567 | 3.3567 | 3.3567 | 3.3567 | 3.3567 | 3.3567 | 3.3567 | 3.3567 | 3.3567 | 3.3567 | 3.3567 | 3.3567 | 3.3567 | 3.3567 | 3.3567 | 3.3567 | 3.3567 | 3.3567 | 3.3567 | 3.3567
|  |  |  | Low temperature heat | LTH | Ord. | 2020 | 867.7442 | 1 | EC, EU Reference Scenario 2020 | bar: AFE to USA
|  |  |  | Low temperature heat | LTH | Imp. | 2025 |  | 1 | EC, EU Reference Scenario 2020 | bar: AFE to USA
[5 empty] | LTH | Imp. | 2030 |  | 0.901 | EC, EU Reference Scenario 2020 |  | 0.901 | 0.901 | 0.901 | 0.901 | 0.901 | 0.901 | 0.901 | 0.901 | 0.901 | 0.901 | 0.901 | 0.901 | 0.901 | 0.901 | 0.901 | 0.901 | 0.901 | 0.901 | 0.901 | 0.901 | 0.901 | 0.901 | 0.901 | 0.901 | 0.901 | 0.901 | 0.901 | 0.901
[5 empty] | LTH | Imp. | 2050 |  | 0.79911 | EC, EU Reference Scenario 2020 |  | 0.79911 | 0.79911 | 0.79911 | 0.79911 | 0.79911 | 0.79911 | 0.79911 | 0.79911 | 0.79911 | 0.79911 | 0.79911 | 0.79911 | 0.79911 | 0.79911 | 0.79911 | 0.79911 | 0.79911 | 0.79911 | 0.79911 | 0.79911 | 0.79911 | 0.79911 | 0.79911 | 0.79911 | 0.79911 | 0.79911 | 0.79911 | 0.79911
|  |  |  | Low temperature heat | LTH | Adv. | 2030 |  | 1.8304 | EC, EU Reference Scenario 2020 |  | 1.8304 | 1.8304 | 1.8304 | 1.8304 | 1.8304 | 1.8304 | 1.8304 | 1.8304 | 1.8304 | 1.8304 | 1.8304 | 1.8304 | 1.8304 | 1.8304 | 1.8304 | 1.8304 | 1.8304 | 1.8304 | 1.8304 | 1.8304 | 1.8304 | 1.8304 | 1.8304 | 1.8304 | 1.8304 | 1.8304 | 1.8304 | 1.8304
[5 empty] | LTH | Adv. | 2050 |  | 1.566 | EC, EU Reference Scenario 2020 |  | 1.566 | 1.566 | 1.566 | 1.566 | 1.566 | 1.566 | 1.566 | 1.566 | 1.566 | 1.566 | 1.566 | 1.566 | 1.566 | 1.566 | 1.566 | 1.566 | 1.566 | 1.566 | 1.566 | 1.566 | 1.566 | 1.566 | 1.566 | 1.566 | 1.566 | 1.566 | 1.566 | 1.566
|  |  |  | Machine drive | MDR | Ord. | 2020 | 819.5362 | 1 | EC, EU Reference Scenario 2020 | bar: AFE to USA
|  |  |  | Machine drive | MDR | Imp. | 2025 |  | 1 | EC, EU Reference Scenario 2020 | bar: AFE to USA
[5 empty] | MDR | Imp. | 2030 |  | 0.888 | EC, EU Reference Scenario 2020 |  | 0.888 | 0.888 | 0.888 | 0.888 | 0.888 | 0.888 | 0.888 | 0.888 | 0.888 | 0.888 | 0.888 | 0.888 | 0.888 | 0.888 | 0.888 | 0.888 | 0.888 | 0.888 | 0.888 | 0.888 | 0.888 | 0.888 | 0.888 | 0.888 | 0.888 | 0.888 | 0.888 | 0.888
[5 empty] | MDR | Imp. | 2050 |  | 0.81081 | EC, EU Reference Scenario 2020 |  | 0.81081 | 0.81081 | 0.81081 | 0.81081 | 0.81081 | 0.81081 | 0.81081 | 0.81081 | 0.81081 | 0.81081 | 0.81081 | 0.81081 | 0.81081 | 0.81081 | 0.81081 | 0.81081 | 0.81081 | 0.81081 | 0.81081 | 0.81081 | 0.81081 | 0.81081 | 0.81081 | 0.81081 | 0.81081 | 0.81081 | 0.81081 | 0.81081
|  |  |  | Machine drive | MDR | Adv. | 2030 |  | 3.1902 | EC, EU Reference Scenario 2020 |  | 3.1902 | 3.1902 | 3.1902 | 3.1902 | 3.1902 | 3.1902 | 3.1902 | 3.1902 | 3.1902 | 3.1902 | 3.1902 | 3.1902 | 3.1902 | 3.1902 | 3.1902 | 3.1902 | 3.1902 | 3.1902 | 3.1902 | 3.1902 | 3.1902 | 3.1902 | 3.1902 | 3.1902 | 3.1902 | 3.1902 | 3.1902 | 3.1902
[5 empty] | MDR | Adv. | 2050 |  | 1.9308 | EC, EU Reference Scenario 2020 |  | 1.9308 | 1.9308 | 1.9308 | 1.9308 | 1.9308 | 1.9308 | 1.9308 | 1.9308 | 1.9308 | 1.9308 | 1.9308 | 1.9308 | 1.9308 | 1.9308 | 1.9308 | 1.9308 | 1.9308 | 1.9308 | 1.9308 | 1.9308 | 1.9308 | 1.9308 | 1.9308 | 1.9308 | 1.9308 | 1.9308 | 1.9308 | 1.9308
|  |  |  | Other services | OTS | Ord. | 2020 | 819.5362 | 1 | EC, EU Reference Scenario 2020 | bar: AFE to USA
|  |  |  | Other services | OTS | Imp. | 2025 |  | 1 | EC, EU Reference Scenario 2020 | bar: AFE to USA
[5 empty] | OTS | Imp. | 2030 |  | 0.888 | EC, EU Reference Scenario 2020 |  | 0.888 | 0.888 | 0.888 | 0.888 | 0.888 | 0.888 | 0.888 | 0.888 | 0.888 | 0.888 | 0.888 | 0.888 | 0.888 | 0.888 | 0.888 | 0.888 | 0.888 | 0.888 | 0.888 | 0.888 | 0.888 | 0.888 | 0.888 | 0.888 | 0.888 | 0.888 | 0.888 | 0.888
[5 empty] | OTS | Imp. | 2050 |  | 0.81081 | EC, EU Reference Scenario 2020 |  | 0.81081 | 0.81081 | 0.81081 | 0.81081 | 0.81081 | 0.81081 | 0.81081 | 0.81081 | 0.81081 | 0.81081 | 0.81081 | 0.81081 | 0.81081 | 0.81081 | 0.81081 | 0.81081 | 0.81081 | 0.81081 | 0.81081 | 0.81081 | 0.81081 | 0.81081 | 0.81081 | 0.81081 | 0.81081 | 0.81081 | 0.81081 | 0.81081
|  |  |  | Other services | OTS | Adv. | 2030 |  | 3.1902 | EC, EU Reference Scenario 2020 |  | 3.1902 | 3.1902 | 3.1902 | 3.1902 | 3.1902 | 3.1902 | 3.1902 | 3.1902 | 3.1902 | 3.1902 | 3.1902 | 3.1902 | 3.1902 | 3.1902 | 3.1902 | 3.1902 | 3.1902 | 3.1902 | 3.1902 | 3.1902 | 3.1902 | 3.1902 | 3.1902 | 3.1902 | 3.1902 | 3.1902 | 3.1902 | 3.1902
[5 empty] | OTS | Adv. | 2050 |  | 1.9308 | EC, EU Reference Scenario 2020 |  | 1.9308 | 1.9308 | 1.9308 | 1.9308 | 1.9308 | 1.9308 | 1.9308 | 1.9308 | 1.9308 | 1.9308 | 1.9308 | 1.9308 | 1.9308 | 1.9308 | 1.9308 | 1.9308 | 1.9308 | 1.9308 | 1.9308 | 1.9308 | 1.9308 | 1.9308 | 1.9308 | 1.9308 | 1.9308 | 1.9308 | 1.9308 | 1.9308
Regional multiplier | bar: AFE to USA
[9 empty] | FIXOM share | 5% | bar: AFE to USA
Table 5 - Investment costs
|  |  |  | Type of process | Code | Innovation level | Year | Fuel | Code | BY Cost multiplier |  | AFE | AFN | AFW | AFZ | ANZ | ASC | ASE | ASO | BRA | CAN | CHL | CHN | ENE | ENW | EUE | EUM | EUW | IDN | IND | JPN | LAM | MDA | MEA | MEX | NIG | RUS | SKT | USA
All processes
I-NM-HTH_ELC01 |  |  |  | High temperature heat | HTH | Ord. | 2020 | Electricity | ELC | 1 |  | 289.2481 | 289.2481 | 289.2481 | 289.2481 | 289.2481 | 289.2481 | 289.2481 | 289.2481 | 289.2481 | 289.2481 | 289.2481 | 289.2481 | 289.2481 | 289.2481 | 289.2481 | 289.2481 | 289.2481 | 289.2481 | 289.2481 | 289.2481 | 289.2481 | 289.2481 | 289.2481 | 289.2481 | 289.2481 | 289.2481 | 289.2481 | 289.2481
I-NM-HTH_GAS01 |  |  |  |  | HTH | Ord. | 2020 | Gas | GAS | 1 |  | 289.2481 | 289.2481 | 289.2481 | 289.2481 | 289.2481 | 289.2481 | 289.2481 | 289.2481 | 289.2481 | 289.2481 | 289.2481 | 289.2481 | 289.2481 | 289.2481 | 289.2481 | 289.2481 | 289.2481 | 289.2481 | 289.2481 | 289.2481 | 289.2481 | 289.2481 | 289.2481 | 289.2481 | 289.2481 | 289.2481 | 289.2481 | 289.2481
I-NM-HTH_HET01 |  |  |  |  | HTH | Ord. | 2020 | Heat | HET | 1 |  | 289.2481 | 289.2481 | 289.2481 | 289.2481 | 289.2481 | 289.2481 | 289.2481 | 289.2481 | 289.2481 | 289.2481 | 289.2481 | 289.2481 | 289.2481 | 289.2481 | 289.2481 | 289.2481 | 289.2481 | 289.2481 | 289.2481 | 289.2481 | 289.2481 | 289.2481 | 289.2481 | 289.2481 | 289.2481 | 289.2481 | 289.2481 | 289.2481
I-NM-HTH_OIL01 |  |  |  |  | HTH | Ord. | 2020 | Liquid | OIL | 1 |  | 289.2481 | 289.2481 | 289.2481 | 289.2481 | 289.2481 | 289.2481 | 289.2481 | 289.2481 | 289.2481 | 289.2481 | 289.2481 | 289.2481 | 289.2481 | 289.2481 | 289.2481 | 289.2481 | 289.2481 | 289.2481 | 289.2481 | 289.2481 | 289.2481 | 289.2481 | 289.2481 | 289.2481 | 289.2481 | 289.2481 | 289.2481 | 289.2481
I-NM-HTH_COA01 |  |  |  |  | HTH | Ord. | 2020 | Solid | COA | 1 |  | 289.2481 | 289.2481 | 289.2481 | 289.2481 | 289.2481 | 289.2481 | 289.2481 | 289.2481 | 289.2481 | 289.2481 | 289.2481 | 289.2481 | 289.2481 | 289.2481 | 289.2481 | 289.2481 | 289.2481 | 289.2481 | 289.2481 | 289.2481 | 289.2481 | 289.2481 | 289.2481 | 289.2481 | 289.2481 | 289.2481 | 289.2481 | 289.2481
I-NM-HTH_BIO01 |  |  |  |  | HTH | Ord. | 2020 | Biomass | BIO | 1 |  | 289.2481 | 289.2481 | 289.2481 | 289.2481 | 289.2481 | 289.2481 | 289.2481 | 289.2481 | 289.2481 | 289.2481 | 289.2481 | 289.2481 | 289.2481 | 289.2481 | 289.2481 | 289.2481 | 289.2481 | 289.2481 | 289.2481 | 289.2481 | 289.2481 | 289.2481 | 289.2481 | 289.2481 | 289.2481 | 289.2481 | 289.2481 | 289.2481
I-NM-HTH_ELC02 |  |  |  | High temperature heat | HTH | Imp. | 2025 | Electricity | ELC | 1 |  | 289.2481 | 289.2481 | 289.2481 | 289.2481 | 289.2481 | 289.2481 | 289.2481 | 289.2481 | 289.2481 | 289.2481 | 289.2481 | 289.2481 | 289.2481 | 289.2481 | 289.2481 | 289.2481 | 289.2481 | 289.2481 | 289.2481 | 289.2481 | 289.2481 | 289.2481 | 289.2481 | 289.2481 | 289.2481 | 289.2481 | 289.2481 | 289.2481
I-NM-HTH_GAS02 |  |  |  |  | HTH | Imp. | 2025 | Gas | GAS | 1 |  | 289.2481 | 289.2481 | 289.2481 | 289.2481 | 289.2481 | 289.2481 | 289.2481 | 289.2481 | 289.2481 | 289.2481 | 289.2481 | 289.2481 | 289.2481 | 289.2481 | 289.2481 | 289.2481 | 289.2481 | 289.2481 | 289.2481 | 289.2481 | 289.2481 | 289.2481 | 289.2481 | 289.2481 | 289.2481 | 289.2481 | 289.2481 | 289.2481
I-NM-HTH_HET02 |  |  |  |  | HTH | Imp. | 2025 | Heat | HET | 1 |  | 289.2481 | 289.2481 | 289.2481 | 289.2481 | 289.2481 | 289.2481 | 289.2481 | 289.2481 | 289.2481 | 289.2481 | 289.2481 | 289.2481 | 289.2481 | 289.2481 | 289.2481 | 289.2481 | 289.2481 | 289.2481 | 289.2481 | 289.2481 | 289.2481 | 289.2481 | 289.2481 | 289.2481 | 289.2481 | 289.2481 | 289.2481 | 289.2481
I-NM-HTH_OIL02 |  |  |  |  | HTH | Imp. | 2025 | Liquid | OIL | 1 |  | 289.2481 | 289.2481 | 289.2481 | 289.2481 | 289.2481 | 289.2481 | 289.2481 | 289.2481 | 289.2481 | 289.2481 | 289.2481 | 289.2481 | 289.2481 | 289.2481 | 289.2481 | 289.2481 | 289.2481 | 289.2481 | 289.2481 | 289.2481 | 289.2481 | 289.2481 | 289.2481 | 289.2481 | 289.2481 | 289.2481 | 289.2481 | 289.2481
I-NM-HTH_COA02 |  |  |  |  | HTH | Imp. | 2025 | Solid | COA | 1 |  | 289.2481 | 289.2481 | 289.2481 | 289.2481 | 289.2481 | 289.2481 | 289.2481 | 289.2481 | 289.2481 | 289.2481 | 289.2481 | 289.2481 | 289.2481 | 289.2481 | 289.2481 | 289.2481 | 289.2481 | 289.2481 | 289.2481 | 289.2481 | 289.2481 | 289.2481 | 289.2481 | 289.2481 | 289.2481 | 289.2481 | 289.2481 | 289.2481
I-NM-HTH_BIO02 |  |  |  |  | HTH | Imp. | 2025 | Biomass | BIO | 1 |  | 289.2481 | 289.2481 | 289.2481 | 289.2481 | 289.2481 | 289.2481 | 289.2481 | 289.2481 | 289.2481 | 289.2481 | 289.2481 | 289.2481 | 289.2481 | 289.2481 | 289.2481 | 289.2481 | 289.2481 | 289.2481 | 289.2481 | 289.2481 | 289.2481 | 289.2481 | 289.2481 | 289.2481 | 289.2481 | 289.2481 | 289.2481 | 289.2481
I-NM-HTH_ELC02 |  |  |  | High temperature heat | HTH | Imp. | 2030 | Electricity | ELC | 1 |  | 260.3233 | 260.3233 | 260.3233 | 260.3233 | 260.3233 | 260.3233 | 260.3233 | 260.3233 | 260.3233 | 260.3233 | 260.3233 | 260.3233 | 260.3233 | 260.3233 | 260.3233 | 260.3233 | 260.3233 | 260.3233 | 260.3233 | 260.3233 | 260.3233 | 260.3233 | 260.3233 | 260.3233 | 260.3233 | 260.3233 | 260.3233 | 260.3233
I-NM-HTH_GAS02 |  |  |  |  | HTH | Imp. | 2030 | Gas | GAS | 1 |  | 260.3233 | 260.3233 | 260.3233 | 260.3233 | 260.3233 | 260.3233 | 260.3233 | 260.3233 | 260.3233 | 260.3233 | 260.3233 | 260.3233 | 260.3233 | 260.3233 | 260.3233 | 260.3233 | 260.3233 | 260.3233 | 260.3233 | 260.3233 | 260.3233 | 260.3233 | 260.3233 | 260.3233 | 260.3233 | 260.3233 | 260.3233 | 260.3233
I-NM-HTH_HET02 |  |  |  |  | HTH | Imp. | 2030 | Heat | HET | 1 |  | 260.3233 | 260.3233 | 260.3233 | 260.3233 | 260.3233 | 260.3233 | 260.3233 | 260.3233 | 260.3233 | 260.3233 | 260.3233 | 260.3233 | 260.3233 | 260.3233 | 260.3233 | 260.3233 | 260.3233 | 260.3233 | 260.3233 | 260.3233 | 260.3233 | 260.3233 | 260.3233 | 260.3233 | 260.3233 | 260.3233 | 260.3233 | 260.3233
I-NM-HTH_OIL02 |  |  |  |  | HTH | Imp. | 2030 | Liquid | OIL | 1 |  | 260.3233 | 260.3233 | 260.3233 | 260.3233 | 260.3233 | 260.3233 | 260.3233 | 260.3233 | 260.3233 | 260.3233 | 260.3233 | 260.3233 | 260.3233 | 260.3233 | 260.3233 | 260.3233 | 260.3233 | 260.3233 | 260.3233 | 260.3233 | 260.3233 | 260.3233 | 260.3233 | 260.3233 | 260.3233 | 260.3233 | 260.3233 | 260.3233
I-NM-HTH_COA02 |  |  |  |  | HTH | Imp. | 2030 | Solid | COA | 1 |  | 260.3233 | 260.3233 | 260.3233 | 260.3233 | 260.3233 | 260.3233 | 260.3233 | 260.3233 | 260.3233 | 260.3233 | 260.3233 | 260.3233 | 260.3233 | 260.3233 | 260.3233 | 260.3233 | 260.3233 | 260.3233 | 260.3233 | 260.3233 | 260.3233 | 260.3233 | 260.3233 | 260.3233 | 260.3233 | 260.3233 | 260.3233 | 260.3233
I-NM-HTH_BIO02 |  |  |  |  | HTH | Imp. | 2030 | Biomass | BIO | 1 |  | 260.3233 | 260.3233 | 260.3233 | 260.3233 | 260.3233 | 260.3233 | 260.3233 | 260.3233 | 260.3233 | 260.3233 | 260.3233 | 260.3233 | 260.3233 | 260.3233 | 260.3233 | 260.3233 | 260.3233 | 260.3233 | 260.3233 | 260.3233 | 260.3233 | 260.3233 | 260.3233 | 260.3233 | 260.3233 | 260.3233 | 260.3233 | 260.3233
I-NM-HTH_ELC02 |  |  |  | High temperature heat | HTH | Imp. | 2050 | Electricity | ELC | 1 |  | 231.3985 | 231.3985 | 231.3985 | 231.3985 | 231.3985 | 231.3985 | 231.3985 | 231.3985 | 231.3985 | 231.3985 | 231.3985 | 231.3985 | 231.3985 | 231.3985 | 231.3985 | 231.3985 | 231.3985 | 231.3985 | 231.3985 | 231.3985 | 231.3985 | 231.3985 | 231.3985 | 231.3985 | 231.3985 | 231.3985 | 231.3985 | 231.3985
I-NM-HTH_GAS02 |  |  |  |  | HTH | Imp. | 2050 | Gas | GAS | 1 |  | 231.3985 | 231.3985 | 231.3985 | 231.3985 | 231.3985 | 231.3985 | 231.3985 | 231.3985 | 231.3985 | 231.3985 | 231.3985 | 231.3985 | 231.3985 | 231.3985 | 231.3985 | 231.3985 | 231.3985 | 231.3985 | 231.3985 | 231.3985 | 231.3985 | 231.3985 | 231.3985 | 231.3985 | 231.3985 | 231.3985 | 231.3985 | 231.3985
I-NM-HTH_HET02 |  |  |  |  | HTH | Imp. | 2050 | Heat | HET | 1 |  | 231.3985 | 231.3985 | 231.3985 | 231.3985 | 231.3985 | 231.3985 | 231.3985 | 231.3985 | 231.3985 | 231.3985 | 231.3985 | 231.3985 | 231.3985 | 231.3985 | 231.3985 | 231.3985 | 231.3985 | 231.3985 | 231.3985 | 231.3985 | 231.3985 | 231.3985 | 231.3985 | 231.3985 | 231.3985 | 231.3985 | 231.3985 | 231.3985
I-NM-HTH_OIL02 |  |  |  |  | HTH | Imp. | 2050 | Liquid | OIL | 1 |  | 231.3985 | 231.3985 | 231.3985 | 231.3985 | 231.3985 | 231.3985 | 231.3985 | 231.3985 | 231.3985 | 231.3985 | 231.3985 | 231.3985 | 231.3985 | 231.3985 | 231.3985 | 231.3985 | 231.3985 | 231.3985 | 231.3985 | 231.3985 | 231.3985 | 231.3985 | 231.3985 | 231.3985 | 231.3985 | 231.3985 | 231.3985 | 231.3985
I-NM-HTH_COA02 |  |  |  |  | HTH | Imp. | 2050 | Solid | COA | 1 |  | 231.3985 | 231.3985 | 231.3985 | 231.3985 | 231.3985 | 231.3985 | 231.3985 | 231.3985 | 231.3985 | 231.3985 | 231.3985 | 231.3985 | 231.3985 | 231.3985 | 231.3985 | 231.3985 | 231.3985 | 231.3985 | 231.3985 | 231.3985 | 231.3985 | 231.3985 | 231.3985 | 231.3985 | 231.3985 | 231.3985 | 231.3985 | 231.3985
I-NM-HTH_BIO02 |  |  |  |  | HTH | Imp. | 2050 | Biomass | BIO | 1 |  | 231.3985 | 231.3985 | 231.3985 | 231.3985 | 231.3985 | 231.3985 | 231.3985 | 231.3985 | 231.3985 | 231.3985 | 231.3985 | 231.3985 | 231.3985 | 231.3985 | 231.3985 | 231.3985 | 231.3985 | 231.3985 | 231.3985 | 231.3985 | 231.3985 | 231.3985 | 231.3985 | 231.3985 | 231.3985 | 231.3985 | 231.3985 | 231.3985
I-NM-HTH_ELC03 |  |  |  | High temperature heat | HTH | Adv. | 2030 | Electricity | ELC | 1 |  | 1397.1028 | 1397.1028 | 1397.1028 | 1397.1028 | 1397.1028 | 1397.1028 | 1397.1028 | 1397.1028 | 1397.1028 | 1397.1028 | 1397.1028 | 1397.1028 | 1397.1028 | 1397.1028 | 1397.1028 | 1397.1028 | 1397.1028 | 1397.1028 | 1397.1028 | 1397.1028 | 1397.1028 | 1397.1028 | 1397.1028 | 1397.1028 | 1397.1028 | 1397.1028 | 1397.1028 | 1397.1028
I-NM-HTH_GAS03 |  |  |  |  | HTH | Adv. | 2030 | Gas | GAS | 1 |  | 1397.1028 | 1397.1028 | 1397.1028 | 1397.1028 | 1397.1028 | 1397.1028 | 1397.1028 | 1397.1028 | 1397.1028 | 1397.1028 | 1397.1028 | 1397.1028 | 1397.1028 | 1397.1028 | 1397.1028 | 1397.1028 | 1397.1028 | 1397.1028 | 1397.1028 | 1397.1028 | 1397.1028 | 1397.1028 | 1397.1028 | 1397.1028 | 1397.1028 | 1397.1028 | 1397.1028 | 1397.1028
I-NM-HTH_HET03 |  |  |  |  | HTH | Adv. | 2030 | Heat | HET | 1 |  | 1397.1028 | 1397.1028 | 1397.1028 | 1397.1028 | 1397.1028 | 1397.1028 | 1397.1028 | 1397.1028 | 1397.1028 | 1397.1028 | 1397.1028 | 1397.1028 | 1397.1028 | 1397.1028 | 1397.1028 | 1397.1028 | 1397.1028 | 1397.1028 | 1397.1028 | 1397.1028 | 1397.1028 | 1397.1028 | 1397.1028 | 1397.1028 | 1397.1028 | 1397.1028 | 1397.1028 | 1397.1028
I-NM-HTH_OIL03 |  |  |  |  | HTH | Adv. | 2030 | Liquid | OIL | 1 |  | 1397.1028 | 1397.1028 | 1397.1028 | 1397.1028 | 1397.1028 | 1397.1028 | 1397.1028 | 1397.1028 | 1397.1028 | 1397.1028 | 1397.1028 | 1397.1028 | 1397.1028 | 1397.1028 | 1397.1028 | 1397.1028 | 1397.1028 | 1397.1028 | 1397.1028 | 1397.1028 | 1397.1028 | 1397.1028 | 1397.1028 | 1397.1028 | 1397.1028 | 1397.1028 | 1397.1028 | 1397.1028
I-NM-HTH_COA03 |  |  |  |  | HTH | Adv. | 2030 | Solid | COA | 1 |  | 1397.1028 | 1397.1028 | 1397.1028 | 1397.1028 | 1397.1028 | 1397.1028 | 1397.1028 | 1397.1028 | 1397.1028 | 1397.1028 | 1397.1028 | 1397.1028 | 1397.1028 | 1397.1028 | 1397.1028 | 1397.1028 | 1397.1028 | 1397.1028 | 1397.1028 | 1397.1028 | 1397.1028 | 1397.1028 | 1397.1028 | 1397.1028 | 1397.1028 | 1397.1028 | 1397.1028 | 1397.1028
I-NM-HTH_BIO03 |  |  |  |  | HTH | Adv. | 2030 | Biomass | BIO | 1 |  | 1397.1028 | 1397.1028 | 1397.1028 | 1397.1028 | 1397.1028 | 1397.1028 | 1397.1028 | 1397.1028 | 1397.1028 | 1397.1028 | 1397.1028 | 1397.1028 | 1397.1028 | 1397.1028 | 1397.1028 | 1397.1028 | 1397.1028 | 1397.1028 | 1397.1028 | 1397.1028 | 1397.1028 | 1397.1028 | 1397.1028 | 1397.1028 | 1397.1028 | 1397.1028 | 1397.1028 | 1397.1028
I-NM-HTH_H2G03 |  |  |  |  | HTH | Adv. | 2030 | Hydrogen | H2G | 1 |  | 1397.1028 | 1397.1028 | 1397.1028 | 1397.1028 | 1397.1028 | 1397.1028 | 1397.1028 | 1397.1028 | 1397.1028 | 1397.1028 | 1397.1028 | 1397.1028 | 1397.1028 | 1397.1028 | 1397.1028 | 1397.1028 | 1397.1028 | 1397.1028 | 1397.1028 | 1397.1028 | 1397.1028 | 1397.1028 | 1397.1028 | 1397.1028 | 1397.1028 | 1397.1028 | 1397.1028 | 1397.1028
I-NM-HTH_ELC03 |  |  |  | High temperature heat | HTH | Adv. | 2050 | Electricity | ELC | 1 |  | 970.9185 | 970.9185 | 970.9185 | 970.9185 | 970.9185 | 970.9185 | 970.9185 | 970.9185 | 970.9185 | 970.9185 | 970.9185 | 970.9185 | 970.9185 | 970.9185 | 970.9185 | 970.9185 | 970.9185 | 970.9185 | 970.9185 | 970.9185 | 970.9185 | 970.9185 | 970.9185 | 970.9185 | 970.9185 | 970.9185 | 970.9185 | 970.9185
I-NM-HTH_GAS03 |  |  |  |  | HTH | Adv. | 2050 | Gas | GAS | 1 |  | 970.9185 | 970.9185 | 970.9185 | 970.9185 | 970.9185 | 970.9185 | 970.9185 | 970.9185 | 970.9185 | 970.9185 | 970.9185 | 970.9185 | 970.9185 | 970.9185 | 970.9185 | 970.9185 | 970.9185 | 970.9185 | 970.9185 | 970.9185 | 970.9185 | 970.9185 | 970.9185 | 970.9185 | 970.9185 | 970.9185 | 970.9185 | 970.9185
I-NM-HTH_HET03 |  |  |  |  | HTH | Adv. | 2050 | Heat | HET | 1 |  | 970.9185 | 970.9185 | 970.9185 | 970.9185 | 970.9185 | 970.9185 | 970.9185 | 970.9185 | 970.9185 | 970.9185 | 970.9185 | 970.9185 | 970.9185 | 970.9185 | 970.9185 | 970.9185 | 970.9185 | 970.9185 | 970.9185 | 970.9185 | 970.9185 | 970.9185 | 970.9185 | 970.9185 | 970.9185 | 970.9185 | 970.9185 | 970.9185
I-NM-HTH_OIL03 |  |  |  |  | HTH | Adv. | 2050 | Liquid | OIL | 1 |  | 970.9185 | 970.9185 | 970.9185 | 970.9185 | 970.9185 | 970.9185 | 970.9185 | 970.9185 | 970.9185 | 970.9185 | 970.9185 | 970.9185 | 970.9185 | 970.9185 | 970.9185 | 970.9185 | 970.9185 | 970.9185 | 970.9185 | 970.9185 | 970.9185 | 970.9185 | 970.9185 | 970.9185 | 970.9185 | 970.9185 | 970.9185 | 970.9185
I-NM-HTH_COA03 |  |  |  |  | HTH | Adv. | 2050 | Solid | COA | 1 |  | 970.9185 | 970.9185 | 970.9185 | 970.9185 | 970.9185 | 970.9185 | 970.9185 | 970.9185 | 970.9185 | 970.9185 | 970.9185 | 970.9185 | 970.9185 | 970.9185 | 970.9185 | 970.9185 | 970.9185 | 970.9185 | 970.9185 | 970.9185 | 970.9185 | 970.9185 | 970.9185 | 970.9185 | 970.9185 | 970.9185 | 970.9185 | 970.9185
I-NM-HTH_BIO03 |  |  |  |  | HTH | Adv. | 2050 | Biomass | BIO | 1 |  | 970.9185 | 970.9185 | 970.9185 | 970.9185 | 970.9185 | 970.9185 | 970.9185 | 970.9185 | 970.9185 | 970.9185 | 970.9185 | 970.9185 | 970.9185 | 970.9185 | 970.9185 | 970.9185 | 970.9185 | 970.9185 | 970.9185 | 970.9185 | 970.9185 | 970.9185 | 970.9185 | 970.9185 | 970.9185 | 970.9185 | 970.9185 | 970.9185
I-NM-HTH_H2G03 |  |  |  |  | HTH | Adv. | 2050 | Hydrogen | H2G | 1 |  | 970.9185 | 970.9185 | 970.9185 | 970.9185 | 970.9185 | 970.9185 | 970.9185 | 970.9185 | 970.9185 | 970.9185 | 970.9185 | 970.9185 | 970.9185 | 970.9185 | 970.9185 | 970.9185 | 970.9185 | 970.9185 | 970.9185 | 970.9185 | 970.9185 | 970.9185 | 970.9185 | 970.9185 | 970.9185 | 970.9185 | 970.9185 | 970.9185
I-NM-LTH_ELC01 |  |  |  | Low temperature heat | LTH | Ord. | 2020 | Electricity | ELC | 1 |  | 867.7442 | 867.7442 | 867.7442 | 867.7442 | 867.7442 | 867.7442 | 867.7442 | 867.7442 | 867.7442 | 867.7442 | 867.7442 | 867.7442 | 867.7442 | 867.7442 | 867.7442 | 867.7442 | 867.7442 | 867.7442 | 867.7442 | 867.7442 | 867.7442 | 867.7442 | 867.7442 | 867.7442 | 867.7442 | 867.7442 | 867.7442 | 867.7442
I-NM-LTH_GAS01 |  |  |  |  | LTH | Ord. | 2020 | Gas | GAS | 1 |  | 867.7442 | 867.7442 | 867.7442 | 867.7442 | 867.7442 | 867.7442 | 867.7442 | 867.7442 | 867.7442 | 867.7442 | 867.7442 | 867.7442 | 867.7442 | 867.7442 | 867.7442 | 867.7442 | 867.7442 | 867.7442 | 867.7442 | 867.7442 | 867.7442 | 867.7442 | 867.7442 | 867.7442 | 867.7442 | 867.7442 | 867.7442 | 867.7442
I-NM-LTH_HET01 |  |  |  |  | LTH | Ord. | 2020 | Heat | HET | 1 |  | 867.7442 | 867.7442 | 867.7442 | 867.7442 | 867.7442 | 867.7442 | 867.7442 | 867.7442 | 867.7442 | 867.7442 | 867.7442 | 867.7442 | 867.7442 | 867.7442 | 867.7442 | 867.7442 | 867.7442 | 867.7442 | 867.7442 | 867.7442 | 867.7442 | 867.7442 | 867.7442 | 867.7442 | 867.7442 | 867.7442 | 867.7442 | 867.7442
I-NM-LTH_OIL01 |  |  |  |  | LTH | Ord. | 2020 | Liquid | OIL | 1 |  | 867.7442 | 867.7442 | 867.7442 | 867.7442 | 867.7442 | 867.7442 | 867.7442 | 867.7442 | 867.7442 | 867.7442 | 867.7442 | 867.7442 | 867.7442 | 867.7442 | 867.7442 | 867.7442 | 867.7442 | 867.7442 | 867.7442 | 867.7442 | 867.7442 | 867.7442 | 867.7442 | 867.7442 | 867.7442 | 867.7442 | 867.7442 | 867.7442
I-NM-LTH_COA01 |  |  |  |  | LTH | Ord. | 2020 | Solid | COA | 1 |  | 867.7442 | 867.7442 | 867.7442 | 867.7442 | 867.7442 | 867.7442 | 867.7442 | 867.7442 | 867.7442 | 867.7442 | 867.7442 | 867.7442 | 867.7442 | 867.7442 | 867.7442 | 867.7442 | 867.7442 | 867.7442 | 867.7442 | 867.7442 | 867.7442 | 867.7442 | 867.7442 | 867.7442 | 867.7442 | 867.7442 | 867.7442 | 867.7442
I-NM-LTH_BIO01 |  |  |  |  | LTH | Ord. | 2020 | Biomass | BIO | 1 |  | 867.7442 | 867.7442 | 867.7442 | 867.7442 | 867.7442 | 867.7442 | 867.7442 | 867.7442 | 867.7442 | 867.7442 | 867.7442 | 867.7442 | 867.7442 | 867.7442 | 867.7442 | 867.7442 | 867.7442 | 867.7442 | 867.7442 | 867.7442 | 867.7442 | 867.7442 | 867.7442 | 867.7442 | 867.7442 | 867.7442 | 867.7442 | 867.7442
I-NM-LTH_ELC02 |  |  |  | Low temperature heat | LTH | Imp. | 2025 | Electricity | ELC | 1 |  | 867.7442 | 867.7442 | 867.7442 | 867.7442 | 867.7442 | 867.7442 | 867.7442 | 867.7442 | 867.7442 | 867.7442 | 867.7442 | 867.7442 | 867.7442 | 867.7442 | 867.7442 | 867.7442 | 867.7442 | 867.7442 | 867.7442 | 867.7442 | 867.7442 | 867.7442 | 867.7442 | 867.7442 | 867.7442 | 867.7442 | 867.7442 | 867.7442
I-NM-LTH_GAS02 |  |  |  |  | LTH | Imp. | 2025 | Gas | GAS | 1 |  | 867.7442 | 867.7442 | 867.7442 | 867.7442 | 867.7442 | 867.7442 | 867.7442 | 867.7442 | 867.7442 | 867.7442 | 867.7442 | 867.7442 | 867.7442 | 867.7442 | 867.7442 | 867.7442 | 867.7442 | 867.7442 | 867.7442 | 867.7442 | 867.7442 | 867.7442 | 867.7442 | 867.7442 | 867.7442 | 867.7442 | 867.7442 | 867.7442
I-NM-LTH_HET02 |  |  |  |  | LTH | Imp. | 2025 | Heat | HET | 1 |  | 867.7442 | 867.7442 | 867.7442 | 867.7442 | 867.7442 | 867.7442 | 867.7442 | 867.7442 | 867.7442 | 867.7442 | 867.7442 | 867.7442 | 867.7442 | 867.7442 | 867.7442 | 867.7442 | 867.7442 | 867.7442 | 867.7442 | 867.7442 | 867.7442 | 867.7442 | 867.7442 | 867.7442 | 867.7442 | 867.7442 | 867.7442 | 867.7442
I-NM-LTH_OIL02 |  |  |  |  | LTH | Imp. | 2025 | Liquid | OIL | 1 |  | 867.7442 | 867.7442 | 867.7442 | 867.7442 | 867.7442 | 867.7442 | 867.7442 | 867.7442 | 867.7442 | 867.7442 | 867.7442 | 867.7442 | 867.7442 | 867.7442 | 867.7442 | 867.7442 | 867.7442 | 867.7442 | 867.7442 | 867.7442 | 867.7442 | 867.7442 | 867.7442 | 867.7442 | 867.7442 | 867.7442 | 867.7442 | 867.7442
I-NM-LTH_COA02 |  |  |  |  | LTH | Imp. | 2025 | Solid | COA | 1 |  | 867.7442 | 867.7442 | 867.7442 | 867.7442 | 867.7442 | 867.7442 | 867.7442 | 867.7442 | 867.7442 | 867.7442 | 867.7442 | 867.7442 | 867.7442 | 867.7442 | 867.7442 | 867.7442 | 867.7442 | 867.7442 | 867.7442 | 867.7442 | 867.7442 | 867.7442 | 867.7442 | 867.7442 | 867.7442 | 867.7442 | 867.7442 | 867.7442
I-NM-LTH_BIO02 |  |  |  |  | LTH | Imp. | 2025 | Biomass | BIO | 1 |  | 867.7442 | 867.7442 | 867.7442 | 867.7442 | 867.7442 | 867.7442 | 867.7442 | 867.7442 | 867.7442 | 867.7442 | 867.7442 | 867.7442 | 867.7442 | 867.7442 | 867.7442 | 867.7442 | 867.7442 | 867.7442 | 867.7442 | 867.7442 | 867.7442 | 867.7442 | 867.7442 | 867.7442 | 867.7442 | 867.7442 | 867.7442 | 867.7442
I-NM-LTH_ELC02 |  |  |  | Low temperature heat | LTH | Imp. | 2030 | Electricity | ELC | 1 |  | 781.8375 | 781.8375 | 781.8375 | 781.8375 | 781.8375 | 781.8375 | 781.8375 | 781.8375 | 781.8375 | 781.8375 | 781.8375 | 781.8375 | 781.8375 | 781.8375 | 781.8375 | 781.8375 | 781.8375 | 781.8375 | 781.8375 | 781.8375 | 781.8375 | 781.8375 | 781.8375 | 781.8375 | 781.8375 | 781.8375 | 781.8375 | 781.8375
I-NM-LTH_GAS02 |  |  |  |  | LTH | Imp. | 2030 | Gas | GAS | 1 |  | 781.8375 | 781.8375 | 781.8375 | 781.8375 | 781.8375 | 781.8375 | 781.8375 | 781.8375 | 781.8375 | 781.8375 | 781.8375 | 781.8375 | 781.8375 | 781.8375 | 781.8375 | 781.8375 | 781.8375 | 781.8375 | 781.8375 | 781.8375 | 781.8375 | 781.8375 | 781.8375 | 781.8375 | 781.8375 | 781.8375 | 781.8375 | 781.8375
I-NM-LTH_HET02 |  |  |  |  | LTH | Imp. | 2030 | Heat | HET | 1 |  | 781.8375 | 781.8375 | 781.8375 | 781.8375 | 781.8375 | 781.8375 | 781.8375 | 781.8375 | 781.8375 | 781.8375 | 781.8375 | 781.8375 | 781.8375 | 781.8375 | 781.8375 | 781.8375 | 781.8375 | 781.8375 | 781.8375 | 781.8375 | 781.8375 | 781.8375 | 781.8375 | 781.8375 | 781.8375 | 781.8375 | 781.8375 | 781.8375
I-NM-LTH_OIL02 |  |  |  |  | LTH | Imp. | 2030 | Liquid | OIL | 1 |  | 781.8375 | 781.8375 | 781.8375 | 781.8375 | 781.8375 | 781.8375 | 781.8375 | 781.8375 | 781.8375 | 781.8375 | 781.8375 | 781.8375 | 781.8375 | 781.8375 | 781.8375 | 781.8375 | 781.8375 | 781.8375 | 781.8375 | 781.8375 | 781.8375 | 781.8375 | 781.8375 | 781.8375 | 781.8375 | 781.8375 | 781.8375 | 781.8375
I-NM-LTH_COA02 |  |  |  |  | LTH | Imp. | 2030 | Solid | COA | 1 |  | 781.8375 | 781.8375 | 781.8375 | 781.8375 | 781.8375 | 781.8375 | 781.8375 | 781.8375 | 781.8375 | 781.8375 | 781.8375 | 781.8375 | 781.8375 | 781.8375 | 781.8375 | 781.8375 | 781.8375 | 781.8375 | 781.8375 | 781.8375 | 781.8375 | 781.8375 | 781.8375 | 781.8375 | 781.8375 | 781.8375 | 781.8375 | 781.8375
I-NM-LTH_BIO02 |  |  |  |  | LTH | Imp. | 2030 | Biomass | BIO | 1 |  | 781.8375 | 781.8375 | 781.8375 | 781.8375 | 781.8375 | 781.8375 | 781.8375 | 781.8375 | 781.8375 | 781.8375 | 781.8375 | 781.8375 | 781.8375 | 781.8375 | 781.8375 | 781.8375 | 781.8375 | 781.8375 | 781.8375 | 781.8375 | 781.8375 | 781.8375 | 781.8375 | 781.8375 | 781.8375 | 781.8375 | 781.8375 | 781.8375
I-NM-LTH_ELC02 |  |  |  | Low temperature heat | LTH | Imp. | 2050 | Electricity | ELC | 1 |  | 693.4249 | 693.4249 | 693.4249 | 693.4249 | 693.4249 | 693.4249 | 693.4249 | 693.4249 | 693.4249 | 693.4249 | 693.4249 | 693.4249 | 693.4249 | 693.4249 | 693.4249 | 693.4249 | 693.4249 | 693.4249 | 693.4249 | 693.4249 | 693.4249 | 693.4249 | 693.4249 | 693.4249 | 693.4249 | 693.4249 | 693.4249 | 693.4249
I-NM-LTH_GAS02 |  |  |  |  | LTH | Imp. | 2050 | Gas | GAS | 1 |  | 693.4249 | 693.4249 | 693.4249 | 693.4249 | 693.4249 | 693.4249 | 693.4249 | 693.4249 | 693.4249 | 693.4249 | 693.4249 | 693.4249 | 693.4249 | 693.4249 | 693.4249 | 693.4249 | 693.4249 | 693.4249 | 693.4249 | 693.4249 | 693.4249 | 693.4249 | 693.4249 | 693.4249 | 693.4249 | 693.4249 | 693.4249 | 693.4249
I-NM-LTH_HET02 |  |  |  |  | LTH | Imp. | 2050 | Heat | HET | 1 |  | 693.4249 | 693.4249 | 693.4249 | 693.4249 | 693.4249 | 693.4249 | 693.4249 | 693.4249 | 693.4249 | 693.4249 | 693.4249 | 693.4249 | 693.4249 | 693.4249 | 693.4249 | 693.4249 | 693.4249 | 693.4249 | 693.4249 | 693.4249 | 693.4249 | 693.4249 | 693.4249 | 693.4249 | 693.4249 | 693.4249 | 693.4249 | 693.4249
I-NM-LTH_OIL02 |  |  |  |  | LTH | Imp. | 2050 | Liquid | OIL | 1 |  | 693.4249 | 693.4249 | 693.4249 | 693.4249 | 693.4249 | 693.4249 | 693.4249 | 693.4249 | 693.4249 | 693.4249 | 693.4249 | 693.4249 | 693.4249 | 693.4249 | 693.4249 | 693.4249 | 693.4249 | 693.4249 | 693.4249 | 693.4249 | 693.4249 | 693.4249 | 693.4249 | 693.4249 | 693.4249 | 693.4249 | 693.4249 | 693.4249
I-NM-LTH_COA02 |  |  |  |  | LTH | Imp. | 2050 | Solid | COA | 1 |  | 693.4249 | 693.4249 | 693.4249 | 693.4249 | 693.4249 | 693.4249 | 693.4249 | 693.4249 | 693.4249 | 693.4249 | 693.4249 | 693.4249 | 693.4249 | 693.4249 | 693.4249 | 693.4249 | 693.4249 | 693.4249 | 693.4249 | 693.4249 | 693.4249 | 693.4249 | 693.4249 | 693.4249 | 693.4249 | 693.4249 | 693.4249 | 693.4249
I-NM-LTH_BIO02 |  |  |  |  | LTH | Imp. | 2050 | Biomass | BIO | 1 |  | 693.4249 | 693.4249 | 693.4249 | 693.4249 | 693.4249 | 693.4249 | 693.4249 | 693.4249 | 693.4249 | 693.4249 | 693.4249 | 693.4249 | 693.4249 | 693.4249 | 693.4249 | 693.4249 | 693.4249 | 693.4249 | 693.4249 | 693.4249 | 693.4249 | 693.4249 | 693.4249 | 693.4249 | 693.4249 | 693.4249 | 693.4249 | 693.4249
I-NM-LTH_ELC03 |  |  |  | Low temperature heat | LTH | Adv. | 2030 | Electricity | ELC | 1 |  | 1588.3141 | 1588.3141 | 1588.3141 | 1588.3141 | 1588.3141 | 1588.3141 | 1588.3141 | 1588.3141 | 1588.3141 | 1588.3141 | 1588.3141 | 1588.3141 | 1588.3141 | 1588.3141 | 1588.3141 | 1588.3141 | 1588.3141 | 1588.3141 | 1588.3141 | 1588.3141 | 1588.3141 | 1588.3141 | 1588.3141 | 1588.3141 | 1588.3141 | 1588.3141 | 1588.3141 | 1588.3141
I-NM-LTH_GAS03 |  |  |  |  | LTH | Adv. | 2030 | Gas | GAS | 1 |  | 1588.3141 | 1588.3141 | 1588.3141 | 1588.3141 | 1588.3141 | 1588.3141 | 1588.3141 | 1588.3141 | 1588.3141 | 1588.3141 | 1588.3141 | 1588.3141 | 1588.3141 | 1588.3141 | 1588.3141 | 1588.3141 | 1588.3141 | 1588.3141 | 1588.3141 | 1588.3141 | 1588.3141 | 1588.3141 | 1588.3141 | 1588.3141 | 1588.3141 | 1588.3141 | 1588.3141 | 1588.3141
I-NM-LTH_HET03 |  |  |  |  | LTH | Adv. | 2030 | Heat | HET | 1 |  | 1588.3141 | 1588.3141 | 1588.3141 | 1588.3141 | 1588.3141 | 1588.3141 | 1588.3141 | 1588.3141 | 1588.3141 | 1588.3141 | 1588.3141 | 1588.3141 | 1588.3141 | 1588.3141 | 1588.3141 | 1588.3141 | 1588.3141 | 1588.3141 | 1588.3141 | 1588.3141 | 1588.3141 | 1588.3141 | 1588.3141 | 1588.3141 | 1588.3141 | 1588.3141 | 1588.3141 | 1588.3141
I-NM-LTH_OIL03 |  |  |  |  | LTH | Adv. | 2030 | Liquid | OIL | 1 |  | 1588.3141 | 1588.3141 | 1588.3141 | 1588.3141 | 1588.3141 | 1588.3141 | 1588.3141 | 1588.3141 | 1588.3141 | 1588.3141 | 1588.3141 | 1588.3141 | 1588.3141 | 1588.3141 | 1588.3141 | 1588.3141 | 1588.3141 | 1588.3141 | 1588.3141 | 1588.3141 | 1588.3141 | 1588.3141 | 1588.3141 | 1588.3141 | 1588.3141 | 1588.3141 | 1588.3141 | 1588.3141
I-NM-LTH_COA03 |  |  |  |  | LTH | Adv. | 2030 | Solid | COA | 1 |  | 1588.3141 | 1588.3141 | 1588.3141 | 1588.3141 | 1588.3141 | 1588.3141 | 1588.3141 | 1588.3141 | 1588.3141 | 1588.3141 | 1588.3141 | 1588.3141 | 1588.3141 | 1588.3141 | 1588.3141 | 1588.3141 | 1588.3141 | 1588.3141 | 1588.3141 | 1588.3141 | 1588.3141 | 1588.3141 | 1588.3141 | 1588.3141 | 1588.3141 | 1588.3141 | 1588.3141 | 1588.3141
I-NM-LTH_BIO03 |  |  |  |  | LTH | Adv. | 2030 | Biomass | BIO | 1 |  | 1588.3141 | 1588.3141 | 1588.3141 | 1588.3141 | 1588.3141 | 1588.3141 | 1588.3141 | 1588.3141 | 1588.3141 | 1588.3141 | 1588.3141 | 1588.3141 | 1588.3141 | 1588.3141 | 1588.3141 | 1588.3141 | 1588.3141 | 1588.3141 | 1588.3141 | 1588.3141 | 1588.3141 | 1588.3141 | 1588.3141 | 1588.3141 | 1588.3141 | 1588.3141 | 1588.3141 | 1588.3141
I-NM-LTH_H2G03 |  |  |  |  | LTH | Adv. | 2030 | Hydrogen | H2G | 1 |  | 1588.3141 | 1588.3141 | 1588.3141 | 1588.3141 | 1588.3141 | 1588.3141 | 1588.3141 | 1588.3141 | 1588.3141 | 1588.3141 | 1588.3141 | 1588.3141 | 1588.3141 | 1588.3141 | 1588.3141 | 1588.3141 | 1588.3141 | 1588.3141 | 1588.3141 | 1588.3141 | 1588.3141 | 1588.3141 | 1588.3141 | 1588.3141 | 1588.3141 | 1588.3141 | 1588.3141 | 1588.3141
I-NM-LTH_ELC03 |  |  |  | Low temperature heat | LTH | Adv. | 2050 | Electricity | ELC | 1 |  | 1358.8558 | 1358.8558 | 1358.8558 | 1358.8558 | 1358.8558 | 1358.8558 | 1358.8558 | 1358.8558 | 1358.8558 | 1358.8558 | 1358.8558 | 1358.8558 | 1358.8558 | 1358.8558 | 1358.8558 | 1358.8558 | 1358.8558 | 1358.8558 | 1358.8558 | 1358.8558 | 1358.8558 | 1358.8558 | 1358.8558 | 1358.8558 | 1358.8558 | 1358.8558 | 1358.8558 | 1358.8558
I-NM-LTH_GAS03 |  |  |  |  | LTH | Adv. | 2050 | Gas | GAS | 1 |  | 1358.8558 | 1358.8558 | 1358.8558 | 1358.8558 | 1358.8558 | 1358.8558 | 1358.8558 | 1358.8558 | 1358.8558 | 1358.8558 | 1358.8558 | 1358.8558 | 1358.8558 | 1358.8558 | 1358.8558 | 1358.8558 | 1358.8558 | 1358.8558 | 1358.8558 | 1358.8558 | 1358.8558 | 1358.8558 | 1358.8558 | 1358.8558 | 1358.8558 | 1358.8558 | 1358.8558 | 1358.8558
I-NM-LTH_HET03 |  |  |  |  | LTH | Adv. | 2050 | Heat | HET | 1 |  | 1358.8558 | 1358.8558 | 1358.8558 | 1358.8558 | 1358.8558 | 1358.8558 | 1358.8558 | 1358.8558 | 1358.8558 | 1358.8558 | 1358.8558 | 1358.8558 | 1358.8558 | 1358.8558 | 1358.8558 | 1358.8558 | 1358.8558 | 1358.8558 | 1358.8558 | 1358.8558 | 1358.8558 | 1358.8558 | 1358.8558 | 1358.8558 | 1358.8558 | 1358.8558 | 1358.8558 | 1358.8558
I-NM-LTH_OIL03 |  |  |  |  | LTH | Adv. | 2050 | Liquid | OIL | 1 |  | 1358.8558 | 1358.8558 | 1358.8558 | 1358.8558 | 1358.8558 | 1358.8558 | 1358.8558 | 1358.8558 | 1358.8558 | 1358.8558 | 1358.8558 | 1358.8558 | 1358.8558 | 1358.8558 | 1358.8558 | 1358.8558 | 1358.8558 | 1358.8558 | 1358.8558 | 1358.8558 | 1358.8558 | 1358.8558 | 1358.8558 | 1358.8558 | 1358.8558 | 1358.8558 | 1358.8558 | 1358.8558
I-NM-LTH_COA03 |  |  |  |  | LTH | Adv. | 2050 | Solid | COA | 1 |  | 1358.8558 | 1358.8558 | 1358.8558 | 1358.8558 | 1358.8558 | 1358.8558 | 1358.8558 | 1358.8558 | 1358.8558 | 1358.8558 | 1358.8558 | 1358.8558 | 1358.8558 | 1358.8558 | 1358.8558 | 1358.8558 | 1358.8558 | 1358.8558 | 1358.8558 | 1358.8558 | 1358.8558 | 1358.8558 | 1358.8558 | 1358.8558 | 1358.8558 | 1358.8558 | 1358.8558 | 1358.8558
I-NM-LTH_BIO03 |  |  |  |  | LTH | Adv. | 2050 | Biomass | BIO | 1 |  | 1358.8558 | 1358.8558 | 1358.8558 | 1358.8558 | 1358.8558 | 1358.8558 | 1358.8558 | 1358.8558 | 1358.8558 | 1358.8558 | 1358.8558 | 1358.8558 | 1358.8558 | 1358.8558 | 1358.8558 | 1358.8558 | 1358.8558 | 1358.8558 | 1358.8558 | 1358.8558 | 1358.8558 | 1358.8558 | 1358.8558 | 1358.8558 | 1358.8558 | 1358.8558 | 1358.8558 | 1358.8558
I-NM-LTH_H2G03 |  |  |  |  | LTH | Adv. | 2050 | Hydrogen | H2G | 1 |  | 1358.8558 | 1358.8558 | 1358.8558 | 1358.8558 | 1358.8558 | 1358.8558 | 1358.8558 | 1358.8558 | 1358.8558 | 1358.8558 | 1358.8558 | 1358.8558 | 1358.8558 | 1358.8558 | 1358.8558 | 1358.8558 | 1358.8558 | 1358.8558 | 1358.8558 | 1358.8558 | 1358.8558 | 1358.8558 | 1358.8558 | 1358.8558 | 1358.8558 | 1358.8558 | 1358.8558 | 1358.8558
I-NM-MDR_ELC01 |  |  |  | Machine drive | MDR | Ord. | 2020 | Electricity | ELC | 1 |  | 819.5362 | 819.5362 | 819.5362 | 819.5362 | 819.5362 | 819.5362 | 819.5362 | 819.5362 | 819.5362 | 819.5362 | 819.5362 | 819.5362 | 819.5362 | 819.5362 | 819.5362 | 819.5362 | 819.5362 | 819.5362 | 819.5362 | 819.5362 | 819.5362 | 819.5362 | 819.5362 | 819.5362 | 819.5362 | 819.5362 | 819.5362 | 819.5362
I-NM-MDR_ELC02 |  |  |  | Machine drive | MDR | Imp. | 2025 | Electricity | ELC | 1 |  | 819.5362 | 819.5362 | 819.5362 | 819.5362 | 819.5362 | 819.5362 | 819.5362 | 819.5362 | 819.5362 | 819.5362 | 819.5362 | 819.5362 | 819.5362 | 819.5362 | 819.5362 | 819.5362 | 819.5362 | 819.5362 | 819.5362 | 819.5362 | 819.5362 | 819.5362 | 819.5362 | 819.5362 | 819.5362 | 819.5362 | 819.5362 | 819.5362
I-NM-MDR_ELC02 |  |  |  | Machine drive | MDR | Imp. | 2030 | Electricity | ELC | 1 |  | 727.7481 | 727.7481 | 727.7481 | 727.7481 | 727.7481 | 727.7481 | 727.7481 | 727.7481 | 727.7481 | 727.7481 | 727.7481 | 727.7481 | 727.7481 | 727.7481 | 727.7481 | 727.7481 | 727.7481 | 727.7481 | 727.7481 | 727.7481 | 727.7481 | 727.7481 | 727.7481 | 727.7481 | 727.7481 | 727.7481 | 727.7481 | 727.7481
I-NM-MDR_ELC02 |  |  |  | Machine drive | MDR | Imp. | 2050 | Electricity | ELC | 1 |  | 664.4888 | 664.4888 | 664.4888 | 664.4888 | 664.4888 | 664.4888 | 664.4888 | 664.4888 | 664.4888 | 664.4888 | 664.4888 | 664.4888 | 664.4888 | 664.4888 | 664.4888 | 664.4888 | 664.4888 | 664.4888 | 664.4888 | 664.4888 | 664.4888 | 664.4888 | 664.4888 | 664.4888 | 664.4888 | 664.4888 | 664.4888 | 664.4888
I-NM-MDR_ELC03 |  |  |  | Machine drive | MDR | Adv. | 2030 | Electricity | ELC | 1 |  | 2614.4531 | 2614.4531 | 2614.4531 | 2614.4531 | 2614.4531 | 2614.4531 | 2614.4531 | 2614.4531 | 2614.4531 | 2614.4531 | 2614.4531 | 2614.4531 | 2614.4531 | 2614.4531 | 2614.4531 | 2614.4531 | 2614.4531 | 2614.4531 | 2614.4531 | 2614.4531 | 2614.4531 | 2614.4531 | 2614.4531 | 2614.4531 | 2614.4531 | 2614.4531 | 2614.4531 | 2614.4531
I-NM-MDR_ELC03 |  |  |  | Machine drive | MDR | Adv. | 2050 | Electricity | ELC | 1 |  | 1582.3214 | 1582.3214 | 1582.3214 | 1582.3214 | 1582.3214 | 1582.3214 | 1582.3214 | 1582.3214 | 1582.3214 | 1582.3214 | 1582.3214 | 1582.3214 | 1582.3214 | 1582.3214 | 1582.3214 | 1582.3214 | 1582.3214 | 1582.3214 | 1582.3214 | 1582.3214 | 1582.3214 | 1582.3214 | 1582.3214 | 1582.3214 | 1582.3214 | 1582.3214 | 1582.3214 | 1582.3214
I-NM-OTS_ELC01 |  |  |  | Other services | OTS | Ord. | 2020 | Electricity | ELC | 1 |  | 819.5362 | 819.5362 | 819.5362 | 819.5362 | 819.5362 | 819.5362 | 819.5362 | 819.5362 | 819.5362 | 819.5362 | 819.5362 | 819.5362 | 819.5362 | 819.5362 | 819.5362 | 819.5362 | 819.5362 | 819.5362 | 819.5362 | 819.5362 | 819.5362 | 819.5362 | 819.5362 | 819.5362 | 819.5362 | 819.5362 | 819.5362 | 819.5362
I-NM-OTS_GAS01 |  |  |  |  | OTS | Ord. | 2020 | Gas | GAS | 1 |  | 819.5362 | 819.5362 | 819.5362 | 819.5362 | 819.5362 | 819.5362 | 819.5362 | 819.5362 | 819.5362 | 819.5362 | 819.5362 | 819.5362 | 819.5362 | 819.5362 | 819.5362 | 819.5362 | 819.5362 | 819.5362 | 819.5362 | 819.5362 | 819.5362 | 819.5362 | 819.5362 | 819.5362 | 819.5362 | 819.5362 | 819.5362 | 819.5362
I-NM-OTS_HET01 |  |  |  |  | OTS | Ord. | 2020 | Heat | HET | 1 |  | 819.5362 | 819.5362 | 819.5362 | 819.5362 | 819.5362 | 819.5362 | 819.5362 | 819.5362 | 819.5362 | 819.5362 | 819.5362 | 819.5362 | 819.5362 | 819.5362 | 819.5362 | 819.5362 | 819.5362 | 819.5362 | 819.5362 | 819.5362 | 819.5362 | 819.5362 | 819.5362 | 819.5362 | 819.5362 | 819.5362 | 819.5362 | 819.5362
I-NM-OTS_OIL01 |  |  |  |  | OTS | Ord. | 2020 | Liquid | OIL | 1 |  | 819.5362 | 819.5362 | 819.5362 | 819.5362 | 819.5362 | 819.5362 | 819.5362 | 819.5362 | 819.5362 | 819.5362 | 819.5362 | 819.5362 | 819.5362 | 819.5362 | 819.5362 | 819.5362 | 819.5362 | 819.5362 | 819.5362 | 819.5362 | 819.5362 | 819.5362 | 819.5362 | 819.5362 | 819.5362 | 819.5362 | 819.5362 | 819.5362
I-NM-OTS_COA01 |  |  |  |  | OTS | Ord. | 2020 | Solid | COA | 1 |  | 819.5362 | 819.5362 | 819.5362 | 819.5362 | 819.5362 | 819.5362 | 819.5362 | 819.5362 | 819.5362 | 819.5362 | 819.5362 | 819.5362 | 819.5362 | 819.5362 | 819.5362 | 819.5362 | 819.5362 | 819.5362 | 819.5362 | 819.5362 | 819.5362 | 819.5362 | 819.5362 | 819.5362 | 819.5362 | 819.5362 | 819.5362 | 819.5362
I-NM-OTS_BIO01 |  |  |  |  | OTS | Ord. | 2020 | Biomass | BIO | 1 |  | 819.5362 | 819.5362 | 819.5362 | 819.5362 | 819.5362 | 819.5362 | 819.5362 | 819.5362 | 819.5362 | 819.5362 | 819.5362 | 819.5362 | 819.5362 | 819.5362 | 819.5362 | 819.5362 | 819.5362 | 819.5362 | 819.5362 | 819.5362 | 819.5362 | 819.5362 | 819.5362 | 819.5362 | 819.5362 | 819.5362 | 819.5362 | 819.5362
I-NM-OTS_ELC02 |  |  |  | Other services | OTS | Imp. | 2025 | Electricity | ELC | 1 |  | 819.5362 | 819.5362 | 819.5362 | 819.5362 | 819.5362 | 819.5362 | 819.5362 | 819.5362 | 819.5362 | 819.5362 | 819.5362 | 819.5362 | 819.5362 | 819.5362 | 819.5362 | 819.5362 | 819.5362 | 819.5362 | 819.5362 | 819.5362 | 819.5362 | 819.5362 | 819.5362 | 819.5362 | 819.5362 | 819.5362 | 819.5362 | 819.5362
I-NM-OTS_GAS02 |  |  |  |  | OTS | Imp. | 2025 | Gas | GAS | 1 |  | 819.5362 | 819.5362 | 819.5362 | 819.5362 | 819.5362 | 819.5362 | 819.5362 | 819.5362 | 819.5362 | 819.5362 | 819.5362 | 819.5362 | 819.5362 | 819.5362 | 819.5362 | 819.5362 | 819.5362 | 819.5362 | 819.5362 | 819.5362 | 819.5362 | 819.5362 | 819.5362 | 819.5362 | 819.5362 | 819.5362 | 819.5362 | 819.5362
I-NM-OTS_HET02 |  |  |  |  | OTS | Imp. | 2025 | Heat | HET | 1 |  | 819.5362 | 819.5362 | 819.5362 | 819.5362 | 819.5362 | 819.5362 | 819.5362 | 819.5362 | 819.5362 | 819.5362 | 819.5362 | 819.5362 | 819.5362 | 819.5362 | 819.5362 | 819.5362 | 819.5362 | 819.5362 | 819.5362 | 819.5362 | 819.5362 | 819.5362 | 819.5362 | 819.5362 | 819.5362 | 819.5362 | 819.5362 | 819.5362
I-NM-OTS_OIL02 |  |  |  |  | OTS | Imp. | 2025 | Liquid | OIL | 1 |  | 819.5362 | 819.5362 | 819.5362 | 819.5362 | 819.5362 | 819.5362 | 819.5362 | 819.5362 | 819.5362 | 819.5362 | 819.5362 | 819.5362 | 819.5362 | 819.5362 | 819.5362 | 819.5362 | 819.5362 | 819.5362 | 819.5362 | 819.5362 | 819.5362 | 819.5362 | 819.5362 | 819.5362 | 819.5362 | 819.5362 | 819.5362 | 819.5362
I-NM-OTS_COA02 |  |  |  |  | OTS | Imp. | 2025 | Solid | COA | 1 |  | 819.5362 | 819.5362 | 819.5362 | 819.5362 | 819.5362 | 819.5362 | 819.5362 | 819.5362 | 819.5362 | 819.5362 | 819.5362 | 819.5362 | 819.5362 | 819.5362 | 819.5362 | 819.5362 | 819.5362 | 819.5362 | 819.5362 | 819.5362 | 819.5362 | 819.5362 | 819.5362 | 819.5362 | 819.5362 | 819.5362 | 819.5362 | 819.5362
I-NM-OTS_BIO02 |  |  |  |  | OTS | Imp. | 2025 | Biomass | BIO | 1 |  | 819.5362 | 819.5362 | 819.5362 | 819.5362 | 819.5362 | 819.5362 | 819.5362 | 819.5362 | 819.5362 | 819.5362 | 819.5362 | 819.5362 | 819.5362 | 819.5362 | 819.5362 | 819.5362 | 819.5362 | 819.5362 | 819.5362 | 819.5362 | 819.5362 | 819.5362 | 819.5362 | 819.5362 | 819.5362 | 819.5362 | 819.5362 | 819.5362
I-NM-OTS_ELC02 |  |  |  | Other services | OTS | Imp. | 2030 | Electricity | ELC | 1 |  | 727.7481 | 727.7481 | 727.7481 | 727.7481 | 727.7481 | 727.7481 | 727.7481 | 727.7481 | 727.7481 | 727.7481 | 727.7481 | 727.7481 | 727.7481 | 727.7481 | 727.7481 | 727.7481 | 727.7481 | 727.7481 | 727.7481 | 727.7481 | 727.7481 | 727.7481 | 727.7481 | 727.7481 | 727.7481 | 727.7481 | 727.7481 | 727.7481
I-NM-OTS_GAS02 |  |  |  |  | OTS | Imp. | 2030 | Gas | GAS | 1 |  | 727.7481 | 727.7481 | 727.7481 | 727.7481 | 727.7481 | 727.7481 | 727.7481 | 727.7481 | 727.7481 | 727.7481 | 727.7481 | 727.7481 | 727.7481 | 727.7481 | 727.7481 | 727.7481 | 727.7481 | 727.7481 | 727.7481 | 727.7481 | 727.7481 | 727.7481 | 727.7481 | 727.7481 | 727.7481 | 727.7481 | 727.7481 | 727.7481
I-NM-OTS_HET02 |  |  |  |  | OTS | Imp. | 2030 | Heat | HET | 1 |  | 727.7481 | 727.7481 | 727.7481 | 727.7481 | 727.7481 | 727.7481 | 727.7481 | 727.7481 | 727.7481 | 727.7481 | 727.7481 | 727.7481 | 727.7481 | 727.7481 | 727.7481 | 727.7481 | 727.7481 | 727.7481 | 727.7481 | 727.7481 | 727.7481 | 727.7481 | 727.7481 | 727.7481 | 727.7481 | 727.7481 | 727.7481 | 727.7481
I-NM-OTS_OIL02 |  |  |  |  | OTS | Imp. | 2030 | Liquid | OIL | 1 |  | 727.7481 | 727.7481 | 727.7481 | 727.7481 | 727.7481 | 727.7481 | 727.7481 | 727.7481 | 727.7481 | 727.7481 | 727.7481 | 727.7481 | 727.7481 | 727.7481 | 727.7481 | 727.7481 | 727.7481 | 727.7481 | 727.7481 | 727.7481 | 727.7481 | 727.7481 | 727.7481 | 727.7481 | 727.7481 | 727.7481 | 727.7481 | 727.7481
I-NM-OTS_COA02 |  |  |  |  | OTS | Imp. | 2030 | Solid | COA | 1 |  | 727.7481 | 727.7481 | 727.7481 | 727.7481 | 727.7481 | 727.7481 | 727.7481 | 727.7481 | 727.7481 | 727.7481 | 727.7481 | 727.7481 | 727.7481 | 727.7481 | 727.7481 | 727.7481 | 727.7481 | 727.7481 | 727.7481 | 727.7481 | 727.7481 | 727.7481 | 727.7481 | 727.7481 | 727.7481 | 727.7481 | 727.7481 | 727.7481
I-NM-OTS_BIO02 |  |  |  |  | OTS | Imp. | 2030 | Biomass | BIO | 1 |  | 727.7481 | 727.7481 | 727.7481 | 727.7481 | 727.7481 | 727.7481 | 727.7481 | 727.7481 | 727.7481 | 727.7481 | 727.7481 | 727.7481 | 727.7481 | 727.7481 | 727.7481 | 727.7481 | 727.7481 | 727.7481 | 727.7481 | 727.7481 | 727.7481 | 727.7481 | 727.7481 | 727.7481 | 727.7481 | 727.7481 | 727.7481 | 727.7481
I-NM-OTS_ELC02 |  |  |  | Other services | OTS | Imp. | 2050 | Electricity | ELC | 1 |  | 664.4888 | 664.4888 | 664.4888 | 664.4888 | 664.4888 | 664.4888 | 664.4888 | 664.4888 | 664.4888 | 664.4888 | 664.4888 | 664.4888 | 664.4888 | 664.4888 | 664.4888 | 664.4888 | 664.4888 | 664.4888 | 664.4888 | 664.4888 | 664.4888 | 664.4888 | 664.4888 | 664.4888 | 664.4888 | 664.4888 | 664.4888 | 664.4888
I-NM-OTS_GAS02 |  |  |  |  | OTS | Imp. | 2050 | Gas | GAS | 1 |  | 664.4888 | 664.4888 | 664.4888 | 664.4888 | 664.4888 | 664.4888 | 664.4888 | 664.4888 | 664.4888 | 664.4888 | 664.4888 | 664.4888 | 664.4888 | 664.4888 | 664.4888 | 664.4888 | 664.4888 | 664.4888 | 664.4888 | 664.4888 | 664.4888 | 664.4888 | 664.4888 | 664.4888 | 664.4888 | 664.4888 | 664.4888 | 664.4888
I-NM-OTS_HET02 |  |  |  |  | OTS | Imp. | 2050 | Heat | HET | 1 |  | 664.4888 | 664.4888 | 664.4888 | 664.4888 | 664.4888 | 664.4888 | 664.4888 | 664.4888 | 664.4888 | 664.4888 | 664.4888 | 664.4888 | 664.4888 | 664.4888 | 664.4888 | 664.4888 | 664.4888 | 664.4888 | 664.4888 | 664.4888 | 664.4888 | 664.4888 | 664.4888 | 664.4888 | 664.4888 | 664.4888 | 664.4888 | 664.4888
I-NM-OTS_OIL02 |  |  |  |  | OTS | Imp. | 2050 | Liquid | OIL | 1 |  | 664.4888 | 664.4888 | 664.4888 | 664.4888 | 664.4888 | 664.4888 | 664.4888 | 664.4888 | 664.4888 | 664.4888 | 664.4888 | 664.4888 | 664.4888 | 664.4888 | 664.4888 | 664.4888 | 664.4888 | 664.4888 | 664.4888 | 664.4888 | 664.4888 | 664.4888 | 664.4888 | 664.4888 | 664.4888 | 664.4888 | 664.4888 | 664.4888
I-NM-OTS_COA02 |  |  |  |  | OTS | Imp. | 2050 | Solid | COA | 1 |  | 664.4888 | 664.4888 | 664.4888 | 664.4888 | 664.4888 | 664.4888 | 664.4888 | 664.4888 | 664.4888 | 664.4888 | 664.4888 | 664.4888 | 664.4888 | 664.4888 | 664.4888 | 664.4888 | 664.4888 | 664.4888 | 664.4888 | 664.4888 | 664.4888 | 664.4888 | 664.4888 | 664.4888 | 664.4888 | 664.4888 | 664.4888 | 664.4888
I-NM-OTS_BIO02 |  |  |  |  | OTS | Imp. | 2050 | Biomass | BIO | 1 |  | 664.4888 | 664.4888 | 664.4888 | 664.4888 | 664.4888 | 664.4888 | 664.4888 | 664.4888 | 664.4888 | 664.4888 | 664.4888 | 664.4888 | 664.4888 | 664.4888 | 664.4888 | 664.4888 | 664.4888 | 664.4888 | 664.4888 | 664.4888 | 664.4888 | 664.4888 | 664.4888 | 664.4888 | 664.4888 | 664.4888 | 664.4888 | 664.4888
I-NM-OTS_ELC03 |  |  |  | Other services | OTS | Adv. | 2030 | Electricity | ELC | 1 |  | 2614.4531 | 2614.4531 | 2614.4531 | 2614.4531 | 2614.4531 | 2614.4531 | 2614.4531 | 2614.4531 | 2614.4531 | 2614.4531 | 2614.4531 | 2614.4531 | 2614.4531 | 2614.4531 | 2614.4531 | 2614.4531 | 2614.4531 | 2614.4531 | 2614.4531 | 2614.4531 | 2614.4531 | 2614.4531 | 2614.4531 | 2614.4531 | 2614.4531 | 2614.4531 | 2614.4531 | 2614.4531
I-NM-OTS_GAS03 |  |  |  |  | OTS | Adv. | 2030 | Gas | GAS | 1 |  | 2614.4531 | 2614.4531 | 2614.4531 | 2614.4531 | 2614.4531 | 2614.4531 | 2614.4531 | 2614.4531 | 2614.4531 | 2614.4531 | 2614.4531 | 2614.4531 | 2614.4531 | 2614.4531 | 2614.4531 | 2614.4531 | 2614.4531 | 2614.4531 | 2614.4531 | 2614.4531 | 2614.4531 | 2614.4531 | 2614.4531 | 2614.4531 | 2614.4531 | 2614.4531 | 2614.4531 | 2614.4531
I-NM-OTS_HET03 |  |  |  |  | OTS | Adv. | 2030 | Heat | HET | 1 |  | 2614.4531 | 2614.4531 | 2614.4531 | 2614.4531 | 2614.4531 | 2614.4531 | 2614.4531 | 2614.4531 | 2614.4531 | 2614.4531 | 2614.4531 | 2614.4531 | 2614.4531 | 2614.4531 | 2614.4531 | 2614.4531 | 2614.4531 | 2614.4531 | 2614.4531 | 2614.4531 | 2614.4531 | 2614.4531 | 2614.4531 | 2614.4531 | 2614.4531 | 2614.4531 | 2614.4531 | 2614.4531
I-NM-OTS_OIL03 |  |  |  |  | OTS | Adv. | 2030 | Liquid | OIL | 1 |  | 2614.4531 | 2614.4531 | 2614.4531 | 2614.4531 | 2614.4531 | 2614.4531 | 2614.4531 | 2614.4531 | 2614.4531 | 2614.4531 | 2614.4531 | 2614.4531 | 2614.4531 | 2614.4531 | 2614.4531 | 2614.4531 | 2614.4531 | 2614.4531 | 2614.4531 | 2614.4531 | 2614.4531 | 2614.4531 | 2614.4531 | 2614.4531 | 2614.4531 | 2614.4531 | 2614.4531 | 2614.4531
I-NM-OTS_COA03 |  |  |  |  | OTS | Adv. | 2030 | Solid | COA | 1 |  | 2614.4531 | 2614.4531 | 2614.4531 | 2614.4531 | 2614.4531 | 2614.4531 | 2614.4531 | 2614.4531 | 2614.4531 | 2614.4531 | 2614.4531 | 2614.4531 | 2614.4531 | 2614.4531 | 2614.4531 | 2614.4531 | 2614.4531 | 2614.4531 | 2614.4531 | 2614.4531 | 2614.4531 | 2614.4531 | 2614.4531 | 2614.4531 | 2614.4531 | 2614.4531 | 2614.4531 | 2614.4531
I-NM-OTS_BIO03 |  |  |  |  | OTS | Adv. | 2030 | Biomass | BIO | 1 |  | 2614.4531 | 2614.4531 | 2614.4531 | 2614.4531 | 2614.4531 | 2614.4531 | 2614.4531 | 2614.4531 | 2614.4531 | 2614.4531 | 2614.4531 | 2614.4531 | 2614.4531 | 2614.4531 | 2614.4531 | 2614.4531 | 2614.4531 | 2614.4531 | 2614.4531 | 2614.4531 | 2614.4531 | 2614.4531 | 2614.4531 | 2614.4531 | 2614.4531 | 2614.4531 | 2614.4531 | 2614.4531
I-NM-OTS_ELC03 |  |  |  | Other services | OTS | Adv. | 2050 | Electricity | ELC | 1 |  | 1582.3214 | 1582.3214 | 1582.3214 | 1582.3214 | 1582.3214 | 1582.3214 | 1582.3214 | 1582.3214 | 1582.3214 | 1582.3214 | 1582.3214 | 1582.3214 | 1582.3214 | 1582.3214 | 1582.3214 | 1582.3214 | 1582.3214 | 1582.3214 | 1582.3214 | 1582.3214 | 1582.3214 | 1582.3214 | 1582.3214 | 1582.3214 | 1582.3214 | 1582.3214 | 1582.3214 | 1582.3214
I-NM-OTS_GAS03 |  |  |  |  | OTS | Adv. | 2050 | Gas | GAS | 1 |  | 1582.3214 | 1582.3214 | 1582.3214 | 1582.3214 | 1582.3214 | 1582.3214 | 1582.3214 | 1582.3214 | 1582.3214 | 1582.3214 | 1582.3214 | 1582.3214 | 1582.3214 | 1582.3214 | 1582.3214 | 1582.3214 | 1582.3214 | 1582.3214 | 1582.3214 | 1582.3214 | 1582.3214 | 1582.3214 | 1582.3214 | 1582.3214 | 1582.3214 | 1582.3214 | 1582.3214 | 1582.3214
I-NM-OTS_HET03 |  |  |  |  | OTS | Adv. | 2050 | Heat | HET | 1 |  | 1582.3214 | 1582.3214 | 1582.3214 | 1582.3214 | 1582.3214 | 1582.3214 | 1582.3214 | 1582.3214 | 1582.3214 | 1582.3214 | 1582.3214 | 1582.3214 | 1582.3214 | 1582.3214 | 1582.3214 | 1582.3214 | 1582.3214 | 1582.3214 | 1582.3214 | 1582.3214 | 1582.3214 | 1582.3214 | 1582.3214 | 1582.3214 | 1582.3214 | 1582.3214 | 1582.3214 | 1582.3214
I-NM-OTS_OIL03 |  |  |  |  | OTS | Adv. | 2050 | Liquid | OIL | 1 |  | 1582.3214 | 1582.3214 | 1582.3214 | 1582.3214 | 1582.3214 | 1582.3214 | 1582.3214 | 1582.3214 | 1582.3214 | 1582.3214 | 1582.3214 | 1582.3214 | 1582.3214 | 1582.3214 | 1582.3214 | 1582.3214 | 1582.3214 | 1582.3214 | 1582.3214 | 1582.3214 | 1582.3214 | 1582.3214 | 1582.3214 | 1582.3214 | 1582.3214 | 1582.3214 | 1582.3214 | 1582.3214
I-NM-OTS_COA03 |  |  |  |  | OTS | Adv. | 2050 | Solid | COA | 1 |  | 1582.3214 | 1582.3214 | 1582.3214 | 1582.3214 | 1582.3214 | 1582.3214 | 1582.3214 | 1582.3214 | 1582.3214 | 1582.3214 | 1582.3214 | 1582.3214 | 1582.3214 | 1582.3214 | 1582.3214 | 1582.3214 | 1582.3214 | 1582.3214 | 1582.3214 | 1582.3214 | 1582.3214 | 1582.3214 | 1582.3214 | 1582.3214 | 1582.3214 | 1582.3214 | 1582.3214 | 1582.3214
I-NM-OTS_BIO03 |  |  |  |  | OTS | Adv. | 2050 | Biomass | BIO | 1 |  | 1582.3214 | 1582.3214 | 1582.3214 | 1582.3214 | 1582.3214 | 1582.3214 | 1582.3214 | 1582.3214 | 1582.3214 | 1582.3214 | 1582.3214 | 1582.3214 | 1582.3214 | 1582.3214 | 1582.3214 | 1582.3214 | 1582.3214 | 1582.3214 | 1582.3214 | 1582.3214 | 1582.3214 | 1582.3214 | 1582.3214 | 1582.3214 | 1582.3214 | 1582.3214 | 1582.3214 | 1582.3214
|  |  |  | Table 16- Fuel shares | [7 empty] | Eastern Africa | Northern Africa | Western Africa | Southern Africa | Australia and New Zealand | Central Asia | Southeast Asia | South Asia | Brazil | Canada | Chile | China | Non-EU Eastern Europe | Non-EU Western Europe | Eastern Europe Union | Mediterranean- Europe Union | Western Europe Union | Indonesia, Philippines, Vietnam | India | Japan | Latin America | Mediterranean Asia | Middle East (Gulf States) | Mexico | Nigeria | Russia Federation | South Korea, Taiwan | United States
|  |  |  | Type of process | Code | Innovation level |  | Fuel | Code |  |  | AFE | AFN | AFW | AFZ | ANZ | ASC | ASE | ASO | BRA | CAN | CHL | CHN | ENE | ENW | EUE | EUM | EUW | IDN | IND | JPN | LAM | MDA | MEA | MEX | NIG | RUS | SKT | USA
All processes
High temperature heat | HTH | Ordinary | I-NM-HTH_COA01 | High temperature heat | HTH | Ord. |  | COA | INDCOA | bar: AFE to USA
High temperature heat | HTH | Ordinary | I-NM-HTH_GAS01 |  |  |  |  | GAS | INDGAS |  |  | 0% | 97.75% | 0% | 100% | 91.76% | 98.91% | 86.49% | 0% | 92.15% | 100% | 98.04% | 0.2312% | 97.63% | 100% | 99.09% | 97.7% | 97.7% | 0% | 0% | 82.3% | 98.04% | 98.91% | 100% | 99.72% | 0% | 99.74% | 97.28% | 99.57%
High temperature heat | HTH | Ordinary | I-NM-HTH_OIL01 |  |  |  |  | OIL | INDOIL |  |  | 100% | 100% | 100% | 100% | 100% | 100% | 99.78% | 0% | 99.86% | 100% | 100% | 100% | 100% | 100% | 100% | 99.81% | 99.81% | 0% | 0% | 100% | 100% | 100% | 100% | 100% | 100% | 100% | 100% | 98.95%
High temperature heat | HTH | Ordinary | I-NM-HTH_BIO01 |  |  |  |  | BIO | INDBIO |  |  | 0% | 22.46% | 84.54% | 100% | 100% | 100% | 0% | 0% | 0% | 100% | 38.3% | 100% | 71.55% | 0% | 3.078% | 17.28% | 17.28% | 0% | 0% | 0% | 38.3% | 100% | 0% | 0% | 0% | 0.8763% | 0.364% | 0%
High temperature heat | HTH | Ordinary | I-NM-HTH_OIL01 |  |  |  |  | OIL | INDBLQ |  |  | 0% | 0% | 0% | 0% | 0% | 0% | 0.2245% | 0% | 0.1418% | 0% | 0% | 0% | 0% | 0% | 0.003982% | 0.1946% | 0.1946% | 0% | 0% | 0% | 0% | 0% | 0% | 0% | 0% | 0% | 0% | 1.046%
High temperature heat | HTH | Ordinary | I-NM-HTH_GAS01 |  |  |  |  | GAS | INDBGS |  |  | 0% | 0% | 0% | 0% | 0.378% | 0% | 0% | 0% | 0% | 0% | 0% | 0% | 0% | 0% | 0.03012% | 0.09752% | 0.09752% | 0% | 0% | 0% | 0% | 0% | 0% | 0% | 0% | 0% | 0% | 0%
High temperature heat | HTH | Ordinary | I-NM-HTH_BIO01 |  |  |  |  | BIO | INDWAS |  |  | 0% | 77.54% | 15.46% | 0% | 0% | 0% | 0% | 0% | 0% | 0% | 61.7% | 0% | 28.45% | 100% | 96.92% | 82.72% | 82.72% | 0% | 0% | 100% | 61.7% | 0% | 0% | 0% | 0% | 99.12% | 99.64% | 100%
High temperature heat | HTH | Ordinary | I-NM-HTH_HET01 |  |  |  |  | HET | INDGEOTH |  |  | 0% | 0% | 0% | 0% | 0% | 0% | 0% | 0% | 0% | 0% | 0% | 0% | 0% | 0% | 0.3599% | 0% | 0% | 0% | 0% | 0% | 0% | 0% | 0% | 0% | 0% | 0% | 0% | 0%
High temperature heat | HTH | Ordinary | I-NM-HTH_ELC01 |  |  |  |  | ELC | INDCSP | bar: AFE to USA
High temperature heat | HTH | Ordinary | I-NM-HTH_ELC01 |  |  |  |  | ELC | INDELC | bar: AFE to USA
High temperature heat | HTH | Ordinary | I-NM-HTH_HET01 |  |  |  |  | HET | INDHET |  |  | 0% | 0% | 0% | 0% | 0% | 100% | 0% | 0% | 0% | 0% | 0% | 0% | 100% | 0% | 99.64% | 100% | 100% | 0% | 0% | 0% | 0% | 100% | 0% | 0% | 0% | 100% | 100% | 100%
High temperature heat | HTH | Ordinary | I-NM-HTH_GAS01 |  |  |  |  | GAS | INDLPG |  |  | 0% | 2.253% | 0% | 0% | 7.861% | 1.089% | 13.51% | 0% | 7.848% | 0% | 1.961% | 99.77% | 2.367% | 0% | 0.8754% | 2.203% | 2.203% | 0% | 0% | 17.7% | 1.961% | 1.089% | 0% | 0.2776% | 0% | 0.2589% | 2.724% | 0.4257%
High temperature heat | HTH | Improved | I-NM-HTH_COA02 | High temperature heat | HTH | Imp. |  | COA | INDCOA | bar: AFE to USA
High temperature heat | HTH | Improved | I-NM-HTH_GAS02 |  |  |  |  | GAS | INDGAS |  |  | 0% | 97.75% | 0% | 100% | 91.76% | 98.91% | 86.49% | 0% | 92.15% | 100% | 98.04% | 0.2312% | 97.63% | 100% | 99.09% | 97.7% | 97.7% | 0% | 0% | 82.3% | 98.04% | 98.91% | 100% | 99.72% | 0% | 99.74% | 97.28% | 99.57%
High temperature heat | HTH | Improved | I-NM-HTH_OIL02 |  |  |  |  | OIL | INDOIL |  |  | 100% | 100% | 100% | 100% | 100% | 100% | 99.78% | 0% | 99.86% | 100% | 100% | 100% | 100% | 100% | 100% | 99.81% | 99.81% | 0% | 0% | 100% | 100% | 100% | 100% | 100% | 100% | 100% | 100% | 98.95%
High temperature heat | HTH | Improved | I-NM-HTH_BIO02 |  |  |  |  | BIO | INDBIO |  |  | 0% | 22.46% | 84.54% | 100% | 100% | 100% | 0% | 0% | 0% | 100% | 38.3% | 100% | 71.55% | 0% | 3.078% | 17.28% | 17.28% | 0% | 0% | 0% | 38.3% | 100% | 0% | 0% | 0% | 0.8763% | 0.364% | 0%
High temperature heat | HTH | Improved | I-NM-HTH_OIL02 |  |  |  |  | OIL | INDBLQ |  |  | 0% | 0% | 0% | 0% | 0% | 0% | 0.2245% | 0% | 0.1418% | 0% | 0% | 0% | 0% | 0% | 0.003982% | 0.1946% | 0.1946% | 0% | 0% | 0% | 0% | 0% | 0% | 0% | 0% | 0% | 0% | 1.046%
High temperature heat | HTH | Improved | I-NM-HTH_GAS02 |  |  |  |  | GAS | INDBGS |  |  | 0% | 0% | 0% | 0% | 0.378% | 0% | 0% | 0% | 0% | 0% | 0% | 0% | 0% | 0% | 0.03012% | 0.09752% | 0.09752% | 0% | 0% | 0% | 0% | 0% | 0% | 0% | 0% | 0% | 0% | 0%
High temperature heat | HTH | Improved | I-NM-HTH_BIO02 |  |  |  |  | BIO | INDWAS |  |  | 0% | 77.54% | 15.46% | 0% | 0% | 0% | 0% | 0% | 0% | 0% | 61.7% | 0% | 28.45% | 100% | 96.92% | 82.72% | 82.72% | 0% | 0% | 100% | 61.7% | 0% | 0% | 0% | 0% | 99.12% | 99.64% | 100%
High temperature heat | HTH | Improved | I-NM-HTH_HET02 |  |  |  |  | HET | INDGEOTH |  |  | 0% | 0% | 0% | 0% | 0% | 0% | 0% | 0% | 0% | 0% | 0% | 0% | 0% | 0% | 0.3599% | 0% | 0% | 0% | 0% | 0% | 0% | 0% | 0% | 0% | 0% | 0% | 0% | 0%
High temperature heat | HTH | Improved | I-NM-HTH_ELC02 |  |  |  |  | ELC | INDCSP | bar: AFE to USA
High temperature heat | HTH | Improved | I-NM-HTH_ELC02 |  |  |  |  | ELC | INDELC | bar: AFE to USA
High temperature heat | HTH | Improved | I-NM-HTH_HET02 |  |  |  |  | HET | INDHET |  |  | 0% | 0% | 0% | 0% | 0% | 100% | 0% | 0% | 0% | 0% | 0% | 0% | 100% | 0% | 99.64% | 100% | 100% | 0% | 0% | 0% | 0% | 100% | 0% | 0% | 0% | 100% | 100% | 100%
High temperature heat | HTH | Improved | I-NM-HTH_GAS02 |  |  |  |  | GAS | INDLPG |  |  | 0% | 2.253% | 0% | 0% | 7.861% | 1.089% | 13.51% | 0% | 7.848% | 0% | 1.961% | 99.77% | 2.367% | 0% | 0.8754% | 2.203% | 2.203% | 0% | 0% | 17.7% | 1.961% | 1.089% | 0% | 0.2776% | 0% | 0.2589% | 2.724% | 0.4257%
High temperature heat | HTH | Advanced | I-NM-HTH_COA03 | High temperature heat | HTH | Adv. |  | COA | INDCOA | bar: AFE to USA
High temperature heat | HTH | Advanced | I-NM-HTH_GAS03 |  |  |  |  | GAS | INDGAS |  |  | 0% | 97.75% | 0% | 100% | 91.76% | 98.91% | 86.49% | 0% | 92.15% | 100% | 98.04% | 0.2312% | 97.63% | 100% | 99.09% | 97.7% | 97.7% | 0% | 0% | 82.3% | 98.04% | 98.91% | 100% | 99.72% | 0% | 99.74% | 97.28% | 99.57%
High temperature heat | HTH | Advanced | I-NM-HTH_OIL03 |  |  |  |  | OIL | INDOIL |  |  | 100% | 100% | 100% | 100% | 100% | 100% | 99.78% | 0% | 99.86% | 100% | 100% | 100% | 100% | 100% | 100% | 99.81% | 99.81% | 0% | 0% | 100% | 100% | 100% | 100% | 100% | 100% | 100% | 100% | 98.95%
High temperature heat | HTH | Advanced | I-NM-HTH_BIO03 |  |  |  |  | BIO | INDBIO |  |  | 0% | 22.46% | 84.54% | 100% | 100% | 100% | 0% | 0% | 0% | 100% | 38.3% | 100% | 71.55% | 0% | 3.078% | 17.28% | 17.28% | 0% | 0% | 0% | 38.3% | 100% | 0% | 0% | 0% | 0.8763% | 0.364% | 0%
High temperature heat | HTH | Advanced | I-NM-HTH_OIL03 |  |  |  |  | OIL | INDBLQ |  |  | 0% | 0% | 0% | 0% | 0% | 0% | 0.2245% | 0% | 0.1418% | 0% | 0% | 0% | 0% | 0% | 0.003982% | 0.1946% | 0.1946% | 0% | 0% | 0% | 0% | 0% | 0% | 0% | 0% | 0% | 0% | 1.046%
High temperature heat | HTH | Advanced | I-NM-HTH_GAS03 |  |  |  |  | GAS | INDBGS |  |  | 0% | 0% | 0% | 0% | 0.378% | 0% | 0% | 0% | 0% | 0% | 0% | 0% | 0% | 0% | 0.03012% | 0.09752% | 0.09752% | 0% | 0% | 0% | 0% | 0% | 0% | 0% | 0% | 0% | 0% | 0%
High temperature heat | HTH | Advanced | I-NM-HTH_BIO03 |  |  |  |  | BIO | INDWAS |  |  | 0% | 77.54% | 15.46% | 0% | 0% | 0% | 0% | 0% | 0% | 0% | 61.7% | 0% | 28.45% | 100% | 96.92% | 82.72% | 82.72% | 0% | 0% | 100% | 61.7% | 0% | 0% | 0% | 0% | 99.12% | 99.64% | 100%
High temperature heat | HTH | Advanced | I-NM-HTH_HET03 |  |  |  |  | HET | INDGEOTH |  |  | 0% | 0% | 0% | 0% | 0% | 0% | 0% | 0% | 0% | 0% | 0% | 0% | 0% | 0% | 0.3599% | 0% | 0% | 0% | 0% | 0% | 0% | 0% | 0% | 0% | 0% | 0% | 0% | 0%
High temperature heat | HTH | Advanced | I-NM-HTH_ELC03 |  |  |  |  | ELC | INDCSP | bar: AFE to USA
High temperature heat | HTH | Advanced | I-NM-HTH_ELC03 |  |  |  |  | ELC | INDELC | bar: AFE to USA
High temperature heat | HTH | Advanced | I-NM-HTH_HET03 |  |  |  |  | HET | INDHET |  |  | 0% | 0% | 0% | 0% | 0% | 100% | 0% | 0% | 0% | 0% | 0% | 0% | 100% | 0% | 99.64% | 100% | 100% | 0% | 0% | 0% | 0% | 100% | 0% | 0% | 0% | 100% | 100% | 100%
High temperature heat | HTH | Advanced | I-NM-HTH_GAS03 |  |  |  |  | GAS | INDLPG |  |  | 0% | 2.253% | 0% | 0% | 7.861% | 1.089% | 13.51% | 0% | 7.848% | 0% | 1.961% | 99.77% | 2.367% | 0% | 0.8754% | 2.203% | 2.203% | 0% | 0% | 17.7% | 1.961% | 1.089% | 0% | 0.2776% | 0% | 0.2589% | 2.724% | 0.4257%
High temperature heat | HTH | Advanced | I-NM-HTH_H2G03 |  |  |  |  | H2G | INDH2G |  |  | 100% | 100% | 100% | 100% | 100% | 100% | 100% | 100% | 100% | 100% | 100% | 100% | 100% | 100% | 100% | 100% | 100% | 100% | 100% | 100% | 100% | 100% | 100% | 100% | 100% | 100% | 100% | 100%
Low temperature heat | LTH | Ordinary | I-NM-LTH_COA01 | Low temperature heat | LTH | Ord. |  | COA | INDCOA |  |  | 100% | 100% | 100% | 100% | 100% | 100% | 100% | 100% | 100% | 100% | 100% | 100% | 100% | 100% | 100% | 100% | 100% | 0% | 0% | 100% | 100% | 100% | 100% | 100% | 100% | 100% | 100% | 100%
Low temperature heat | LTH | Ordinary | I-NM-LTH_GAS01 |  |  |  |  | GAS | INDGAS |  |  | 0% | 97.75% | 0% | 100% | 91.76% | 98.91% | 86.49% | 0% | 92.15% | 100% | 98.04% | 0.2312% | 97.63% | 100% | 99.09% | 97.7% | 97.7% | 0% | 0% | 82.3% | 98.04% | 98.91% | 100% | 99.72% | 0% | 99.74% | 97.28% | 99.57%
Low temperature heat | LTH | Ordinary | I-NM-LTH_OIL01 |  |  |  |  | OIL | INDOIL |  |  | 100% | 100% | 100% | 100% | 100% | 100% | 99.78% | 0% | 99.86% | 100% | 100% | 100% | 100% | 100% | 100% | 99.81% | 99.81% | 0% | 0% | 100% | 100% | 100% | 100% | 100% | 100% | 100% | 100% | 98.95%
Low temperature heat | LTH | Ordinary | I-NM-LTH_BIO01 |  |  |  |  | BIO | INDBIO | bar: AFE to USA
Low temperature heat | LTH | Ordinary | I-NM-LTH_OIL01 |  |  |  |  | OIL | INDBLQ |  |  | 0% | 0% | 0% | 0% | 0% | 0% | 0.2245% | 0% | 0.1418% | 0% | 0% | 0% | 0% | 0% | 0.003982% | 0.1946% | 0.1946% | 0% | 0% | 0% | 0% | 0% | 0% | 0% | 0% | 0% | 0% | 1.046%
Low temperature heat | LTH | Ordinary | I-NM-LTH_GAS01 |  |  |  |  | GAS | INDBGS |  |  | 0% | 0% | 0% | 0% | 0.378% | 0% | 0% | 0% | 0% | 0% | 0% | 0% | 0% | 0% | 0.03012% | 0.09752% | 0.09752% | 0% | 0% | 0% | 0% | 0% | 0% | 0% | 0% | 0% | 0% | 0%
Low temperature heat | LTH | Ordinary | I-NM-LTH_BIO01 |  |  |  |  | BIO | INDWAS | bar: AFE to USA
Low temperature heat | LTH | Ordinary | I-NM-LTH_HET01 |  |  |  |  | HET | INDGEOTH | bar: AFE to USA
Low temperature heat | LTH | Ordinary | I-NM-LTH_ELC01 |  |  |  |  | ELC | INDCSP |  |  | 0% | 0% | 0% | 0% | 0% | 0% | 0% | 0% | 0% | 0% | 0% | 0% | 0% | 0% | 0% | 0.001057% | 0.001057% | 0% | 0% | 0% | 0% | 0% | 0% | 0% | 0% | 0% | 0% | 0%
Low temperature heat | LTH | Ordinary | I-NM-LTH_ELC01 |  |  |  |  | ELC | INDELC |  |  | 0% | 100% | 100% | 100% | 100% | 100% | 100% | 0% | 100% | 100% | 100% | 0% | 100% | 100% | 100% | 100% | 100% | 0% | 0% | 100% | 100% | 100% | 100% | 100% | 0% | 100% | 100% | 100%
Low temperature heat | LTH | Ordinary | I-NM-LTH_HET01 |  |  |  |  | HET | INDHET | bar: AFE to USA
Low temperature heat | LTH | Ordinary | I-NM-LTH_GAS01 |  |  |  |  | GAS | INDLPG |  |  | 0% | 2.253% | 0% | 0% | 7.861% | 1.089% | 13.51% | 0% | 7.848% | 0% | 1.961% | 99.77% | 2.367% | 0% | 0.8754% | 2.203% | 2.203% | 0% | 0% | 17.7% | 1.961% | 1.089% | 0% | 0.2776% | 0% | 0.2589% | 2.724% | 0.4257%
Low temperature heat | LTH | Improved | I-NM-LTH_COA03 | Low temperature heat | LTH | Imp. |  | COA | INDCOA |  |  | 100% | 100% | 100% | 100% | 100% | 100% | 100% | 100% | 100% | 100% | 100% | 100% | 100% | 100% | 100% | 100% | 100% | 0% | 0% | 100% | 100% | 100% | 100% | 100% | 100% | 100% | 100% | 100%
Low temperature heat | LTH | Improved | I-NM-LTH_GAS03 |  |  |  |  | GAS | INDGAS |  |  | 0% | 97.75% | 0% | 100% | 91.76% | 98.91% | 86.49% | 0% | 92.15% | 100% | 98.04% | 0.2312% | 97.63% | 100% | 99.09% | 97.7% | 97.7% | 0% | 0% | 82.3% | 98.04% | 98.91% | 100% | 99.72% | 0% | 99.74% | 97.28% | 99.57%
Low temperature heat | LTH | Improved | I-NM-LTH_OIL03 |  |  |  |  | OIL | INDOIL |  |  | 100% | 100% | 100% | 100% | 100% | 100% | 99.78% | 0% | 99.86% | 100% | 100% | 100% | 100% | 100% | 100% | 99.81% | 99.81% | 0% | 0% | 100% | 100% | 100% | 100% | 100% | 100% | 100% | 100% | 98.95%
Low temperature heat | LTH | Improved | I-NM-LTH_BIO03 |  |  |  |  | BIO | INDBIO | bar: AFE to USA
Low temperature heat | LTH | Improved | I-NM-LTH_OIL03 |  |  |  |  | OIL | INDBLQ |  |  | 0% | 0% | 0% | 0% | 0% | 0% | 0.2245% | 0% | 0.1418% | 0% | 0% | 0% | 0% | 0% | 0.003982% | 0.1946% | 0.1946% | 0% | 0% | 0% | 0% | 0% | 0% | 0% | 0% | 0% | 0% | 1.046%
Low temperature heat | LTH | Improved | I-NM-LTH_GAS03 |  |  |  |  | GAS | INDBGS |  |  | 0% | 0% | 0% | 0% | 0.378% | 0% | 0% | 0% | 0% | 0% | 0% | 0% | 0% | 0% | 0.03012% | 0.09752% | 0.09752% | 0% | 0% | 0% | 0% | 0% | 0% | 0% | 0% | 0% | 0% | 0%
Low temperature heat | LTH | Improved | I-NM-LTH_BIO03 |  |  |  |  | BIO | INDWAS | bar: AFE to USA
Low temperature heat | LTH | Improved | I-NM-LTH_HET03 |  |  |  |  | HET | INDGEOTH | bar: AFE to USA
Low temperature heat | LTH | Improved | I-NM-LTH_ELC03 |  |  |  |  | ELC | INDCSP |  |  | 0% | 0% | 0% | 0% | 0% | 0% | 0% | 0% | 0% | 0% | 0% | 0% | 0% | 0% | 0% | 0.001057% | 0.001057% | 0% | 0% | 0% | 0% | 0% | 0% | 0% | 0% | 0% | 0% | 0%
Low temperature heat | LTH | Improved | I-NM-LTH_ELC03 |  |  |  |  | ELC | INDELC |  |  | 0% | 100% | 100% | 100% | 100% | 100% | 100% | 0% | 100% | 100% | 100% | 0% | 100% | 100% | 100% | 100% | 100% | 0% | 0% | 100% | 100% | 100% | 100% | 100% | 0% | 100% | 100% | 100%
Low temperature heat | LTH | Improved | I-NM-LTH_HET03 |  |  |  |  | HET | INDHET | bar: AFE to USA
Low temperature heat | LTH | Improved | I-NM-LTH_GAS03 |  |  |  |  | GAS | INDLPG |  |  | 0% | 2.253% | 0% | 0% | 7.861% | 1.089% | 13.51% | 0% | 7.848% | 0% | 1.961% | 99.77% | 2.367% | 0% | 0.8754% | 2.203% | 2.203% | 0% | 0% | 17.7% | 1.961% | 1.089% | 0% | 0.2776% | 0% | 0.2589% | 2.724% | 0.4257%
Low temperature heat | LTH | Advanced | I-NM-LTH_COA03 | Low temperature heat | LTH | Adv. |  | COA | INDCOA |  |  | 100% | 100% | 100% | 100% | 100% | 100% | 100% | 100% | 100% | 100% | 100% | 100% | 100% | 100% | 100% | 100% | 100% | 0% | 0% | 100% | 100% | 100% | 100% | 100% | 100% | 100% | 100% | 100%
Low temperature heat | LTH | Advanced | I-NM-LTH_GAS03 |  |  |  |  | GAS | INDGAS |  |  | 0% | 97.75% | 0% | 100% | 91.76% | 98.91% | 86.49% | 0% | 92.15% | 100% | 98.04% | 0.2312% | 97.63% | 100% | 99.09% | 97.7% | 97.7% | 0% | 0% | 82.3% | 98.04% | 98.91% | 100% | 99.72% | 0% | 99.74% | 97.28% | 99.57%
Low temperature heat | LTH | Advanced | I-NM-LTH_OIL03 |  |  |  |  | OIL | INDOIL |  |  | 100% | 100% | 100% | 100% | 100% | 100% | 99.78% | 0% | 99.86% | 100% | 100% | 100% | 100% | 100% | 100% | 99.81% | 99.81% | 0% | 0% | 100% | 100% | 100% | 100% | 100% | 100% | 100% | 100% | 98.95%
Low temperature heat | LTH | Advanced | I-NM-LTH_BIO03 |  |  |  |  | BIO | INDBIO | bar: AFE to USA
Low temperature heat | LTH | Advanced | I-NM-LTH_OIL03 |  |  |  |  | OIL | INDBLQ |  |  | 0% | 0% | 0% | 0% | 0% | 0% | 0.2245% | 0% | 0.1418% | 0% | 0% | 0% | 0% | 0% | 0.003982% | 0.1946% | 0.1946% | 0% | 0% | 0% | 0% | 0% | 0% | 0% | 0% | 0% | 0% | 1.046%
Low temperature heat | LTH | Advanced | I-NM-LTH_GAS03 |  |  |  |  | GAS | INDBGS |  |  | 0% | 0% | 0% | 0% | 0.378% | 0% | 0% | 0% | 0% | 0% | 0% | 0% | 0% | 0% | 0.03012% | 0.09752% | 0.09752% | 0% | 0% | 0% | 0% | 0% | 0% | 0% | 0% | 0% | 0% | 0%
Low temperature heat | LTH | Advanced | I-NM-LTH_BIO03 |  |  |  |  | BIO | INDWAS | bar: AFE to USA
Low temperature heat | LTH | Advanced | I-NM-LTH_HET03 |  |  |  |  | HET | INDGEOTH | bar: AFE to USA
Low temperature heat | LTH | Advanced | I-NM-LTH_ELC03 |  |  |  |  | ELC | INDCSP |  |  | 0% | 0% | 0% | 0% | 0% | 0% | 0% | 0% | 0% | 0% | 0% | 0% | 0% | 0% | 0% | 0.001057% | 0.001057% | 0% | 0% | 0% | 0% | 0% | 0% | 0% | 0% | 0% | 0% | 0%
Low temperature heat | LTH | Advanced | I-NM-LTH_ELC03 |  |  |  |  | ELC | INDELC |  |  | 0% | 100% | 100% | 100% | 100% | 100% | 100% | 0% | 100% | 100% | 100% | 0% | 100% | 100% | 100% | 100% | 100% | 0% | 0% | 100% | 100% | 100% | 100% | 100% | 0% | 100% | 100% | 100%
Low temperature heat | LTH | Advanced | I-NM-LTH_HET03 |  |  |  |  | HET | INDHET | bar: AFE to USA
Low temperature heat | LTH | Advanced | I-NM-LTH_GAS03 |  |  |  |  | GAS | INDLPG |  |  | 0% | 2.253% | 0% | 0% | 7.861% | 1.089% | 13.51% | 0% | 7.848% | 0% | 1.961% | 99.77% | 2.367% | 0% | 0.8754% | 2.203% | 2.203% | 0% | 0% | 17.7% | 1.961% | 1.089% | 0% | 0.2776% | 0% | 0.2589% | 2.724% | 0.4257%
Low temperature heat | LTH | Advanced | I-NM-LTH_H2G03 |  |  |  |  | H2G | INDH2G |  |  | 100% | 100% | 100% | 100% | 100% | 100% | 100% | 100% | 100% | 100% | 100% | 100% | 100% | 100% | 100% | 100% | 100% | 100% | 100% | 100% | 100% | 100% | 100% | 100% | 100% | 100% | 100% | 100%
Machine drive | MDR | Ordinary | I-NM-MDR_ELC01 | Machine drive | MDR | Ord. |  | ELC | INDELC |  |  | 0% | 100% | 100% | 100% | 100% | 100% | 100% | 100% | 100% | 100% | 100% | 0% | 100% | 100% | 100% | 100% | 100% | 0% | 0% | 100% | 100% | 100% | 100% | 100% | 0% | 100% | 100% | 100%
Machine drive | MDR | Improved | I-NM-MDR_ELC03 | Machine drive | MDR | Imp. |  | ELC | INDELC |  |  | 0% | 100% | 100% | 100% | 100% | 100% | 100% | 100% | 100% | 100% | 100% | 0% | 100% | 100% | 100% | 100% | 100% | 0% | 0% | 100% | 100% | 100% | 100% | 100% | 0% | 100% | 100% | 100%
Machine drive | MDR | Advanced | I-NM-MDR_ELC03 | Machine drive | MDR | Adv. |  | ELC | INDELC |  |  | 0% | 100% | 100% | 100% | 100% | 100% | 100% | 100% | 100% | 100% | 100% | 0% | 100% | 100% | 100% | 100% | 100% | 0% | 0% | 100% | 100% | 100% | 100% | 100% | 0% | 100% | 100% | 100%
Other services | OTS | Ordinary | I-NM-OTS_COA01 | Other services | OTS | Ord. |  | COA | INDCOA | bar: AFE to USA
Other services | OTS | Ordinary | I-NM-OTS_GAS01 |  |  |  |  | GAS | INDGAS |  |  | 0% | 97.75% | 0% | 100% | 91.76% | 98.91% | 86.49% | 0% | 92.15% | 100% | 98.04% | 0.2312% | 97.63% | 100% | 99.09% | 97.7% | 97.7% | 0% | 0% | 82.3% | 98.04% | 98.91% | 100% | 99.72% | 0% | 99.74% | 97.28% | 99.57%
Other services | OTS | Ordinary | I-NM-OTS_OIL01 |  |  |  |  | OIL | INDOIL |  |  | 100% | 100% | 100% | 100% | 100% | 100% | 99.78% | 0% | 99.86% | 100% | 100% | 100% | 100% | 100% | 100% | 99.81% | 99.81% | 0% | 0% | 100% | 100% | 100% | 100% | 100% | 100% | 100% | 100% | 98.95%
Other services | OTS | Ordinary | I-NM-OTS_BIO01 |  |  |  |  | BIO | INDBIO | bar: AFE to USA
Other services | OTS | Ordinary | I-NM-OTS_OIL01 |  |  |  |  | OIL | INDBLQ |  |  | 0% | 0% | 0% | 0% | 0% | 0% | 0.2245% | 0% | 0.1418% | 0% | 0% | 0% | 0% | 0% | 0.003982% | 0.1946% | 0.1946% | 0% | 0% | 0% | 0% | 0% | 0% | 0% | 0% | 0% | 0% | 1.046%
Other services | OTS | Ordinary | I-NM-OTS_GAS01 |  |  |  |  | GAS | INDBGS |  |  | 0% | 0% | 0% | 0% | 0.378% | 0% | 0% | 0% | 0% | 0% | 0% | 0% | 0% | 0% | 0.03012% | 0.09752% | 0.09752% | 0% | 0% | 0% | 0% | 0% | 0% | 0% | 0% | 0% | 0% | 0%
Other services | OTS | Ordinary | I-NM-OTS_BIO01 |  |  |  |  | BIO | INDWAS | bar: AFE to USA
Other services | OTS | Ordinary | I-NM-OTS_HET01 |  |  |  |  | HET | INDGEOTH | bar: AFE to USA
Other services | OTS | Ordinary | I-NM-OTS_ELC01 |  |  |  |  | ELC | INDCSP |  |  | 0% | 0% | 0% | 0% | 0% | 0% | 0% | 0% | 0% | 0% | 0% | 0% | 0% | 0% | 0% | 0.001057% | 0.001057% | 0% | 0% | 0% | 0% | 0% | 0% | 0% | 0% | 0% | 0% | 0%
Other services | OTS | Ordinary | I-NM-OTS_ELC01 |  |  |  |  | ELC | INDELC |  |  | 0% | 100% | 100% | 100% | 100% | 100% | 100% | 100% | 100% | 100% | 100% | 0% | 100% | 100% | 100% | 100% | 100% | 0% | 0% | 100% | 100% | 100% | 100% | 100% | 0% | 100% | 100% | 100%
Other services | OTS | Ordinary | I-NM-OTS_HET01 |  |  |  |  | HET | INDHET | bar: AFE to USA
Other services | OTS | Ordinary | I-NM-OTS_GAS01 |  |  |  |  | GAS | INDLPG |  |  | 0% | 2.253% | 0% | 0% | 7.861% | 1.089% | 13.51% | 0% | 7.848% | 0% | 1.961% | 99.77% | 2.367% | 0% | 0.8754% | 2.203% | 2.203% | 0% | 0% | 17.7% | 1.961% | 1.089% | 0% | 0.2776% | 0% | 0.2589% | 2.724% | 0.4257%
Other services | OTS | Improved | I-NM-OTS_COA03 | Other services | OTS | Imp. |  | COA | INDCOA | bar: AFE to USA
Other services | OTS | Improved | I-NM-OTS_GAS03 |  |  |  |  | GAS | INDGAS |  |  | 0% | 97.75% | 0% | 100% | 91.76% | 98.91% | 86.49% | 0% | 92.15% | 100% | 98.04% | 0.2312% | 97.63% | 100% | 99.09% | 97.7% | 97.7% | 0% | 0% | 82.3% | 98.04% | 98.91% | 100% | 99.72% | 0% | 99.74% | 97.28% | 99.57%
Other services | OTS | Improved | I-NM-OTS_OIL03 |  |  |  |  | OIL | INDOIL |  |  | 100% | 100% | 100% | 100% | 100% | 100% | 99.78% | 0% | 99.86% | 100% | 100% | 100% | 100% | 100% | 100% | 99.81% | 99.81% | 0% | 0% | 100% | 100% | 100% | 100% | 100% | 100% | 100% | 100% | 98.95%
Other services | OTS | Improved | I-NM-OTS_BIO03 |  |  |  |  | BIO | INDBIO | bar: AFE to USA
Other services | OTS | Improved | I-NM-OTS_OIL03 |  |  |  |  | OIL | INDBLQ |  |  | 0% | 0% | 0% | 0% | 0% | 0% | 0.2245% | 0% | 0.1418% | 0% | 0% | 0% | 0% | 0% | 0.003982% | 0.1946% | 0.1946% | 0% | 0% | 0% | 0% | 0% | 0% | 0% | 0% | 0% | 0% | 1.046%
Other services | OTS | Improved | I-NM-OTS_GAS03 |  |  |  |  | GAS | INDBGS |  |  | 0% | 0% | 0% | 0% | 0.378% | 0% | 0% | 0% | 0% | 0% | 0% | 0% | 0% | 0% | 0.03012% | 0.09752% | 0.09752% | 0% | 0% | 0% | 0% | 0% | 0% | 0% | 0% | 0% | 0% | 0%
Other services | OTS | Improved | I-NM-OTS_BIO03 |  |  |  |  | BIO | INDWAS | bar: AFE to USA
Other services | OTS | Improved | I-NM-OTS_HET03 |  |  |  |  | HET | INDGEOTH | bar: AFE to USA
Other services | OTS | Improved | I-NM-OTS_ELC03 |  |  |  |  | ELC | INDCSP |  |  | 0% | 0% | 0% | 0% | 0% | 0% | 0% | 0% | 0% | 0% | 0% | 0% | 0% | 0% | 0% | 0.001057% | 0.001057% | 0% | 0% | 0% | 0% | 0% | 0% | 0% | 0% | 0% | 0% | 0%
Other services | OTS | Improved | I-NM-OTS_ELC03 |  |  |  |  | ELC | INDELC |  |  | 0% | 100% | 100% | 100% | 100% | 100% | 100% | 100% | 100% | 100% | 100% | 0% | 100% | 100% | 100% | 100% | 100% | 0% | 0% | 100% | 100% | 100% | 100% | 100% | 0% | 100% | 100% | 100%
Other services | OTS | Improved | I-NM-OTS_HET03 |  |  |  |  | HET | INDHET | bar: AFE to USA
Other services | OTS | Improved | I-NM-OTS_GAS03 |  |  |  |  | GAS | INDLPG |  |  | 0% | 2.253% | 0% | 0% | 7.861% | 1.089% | 13.51% | 0% | 7.848% | 0% | 1.961% | 99.77% | 2.367% | 0% | 0.8754% | 2.203% | 2.203% | 0% | 0% | 17.7% | 1.961% | 1.089% | 0% | 0.2776% | 0% | 0.2589% | 2.724% | 0.4257%
Other services | OTS | Advanced | I-NM-OTS_COA03 | Other services | OTS | Adv. |  | COA | INDCOA | bar: AFE to USA
Other services | OTS | Advanced | I-NM-OTS_GAS03 |  |  |  |  | GAS | INDGAS |  |  | 0% | 97.75% | 0% | 100% | 91.76% | 98.91% | 86.49% | 0% | 92.15% | 100% | 98.04% | 0.2312% | 97.63% | 100% | 99.09% | 97.7% | 97.7% | 0% | 0% | 82.3% | 98.04% | 98.91% | 100% | 99.72% | 0% | 99.74% | 97.28% | 99.57%
Other services | OTS | Advanced | I-NM-OTS_OIL03 |  |  |  |  | OIL | INDOIL |  |  | 100% | 100% | 100% | 100% | 100% | 100% | 99.78% | 0% | 99.86% | 100% | 100% | 100% | 100% | 100% | 100% | 99.81% | 99.81% | 0% | 0% | 100% | 100% | 100% | 100% | 100% | 100% | 100% | 100% | 98.95%
Other services | OTS | Advanced | I-NM-OTS_BIO03 |  |  |  |  | BIO | INDBIO | bar: AFE to USA
Other services | OTS | Advanced | I-NM-OTS_OIL03 |  |  |  |  | OIL | INDBLQ |  |  | 0% | 0% | 0% | 0% | 0% | 0% | 0.2245% | 0% | 0.1418% | 0% | 0% | 0% | 0% | 0% | 0.003982% | 0.1946% | 0.1946% | 0% | 0% | 0% | 0% | 0% | 0% | 0% | 0% | 0% | 0% | 1.046%
Other services | OTS | Advanced | I-NM-OTS_GAS03 |  |  |  |  | GAS | INDBGS |  |  | 0% | 0% | 0% | 0% | 0.378% | 0% | 0% | 0% | 0% | 0% | 0% | 0% | 0% | 0% | 0.03012% | 0.09752% | 0.09752% | 0% | 0% | 0% | 0% | 0% | 0% | 0% | 0% | 0% | 0% | 0%
Other services | OTS | Advanced | I-NM-OTS_BIO03 |  |  |  |  | BIO | INDWAS | bar: AFE to USA
Other services | OTS | Advanced | I-NM-OTS_HET03 |  |  |  |  | HET | INDGEOTH | bar: AFE to USA
Other services | OTS | Advanced | I-NM-OTS_ELC03 |  |  |  |  | ELC | INDCSP |  |  | 0% | 0% | 0% | 0% | 0% | 0% | 0% | 0% | 0% | 0% | 0% | 0% | 0% | 0% | 0% | 0.001057% | 0.001057% | 0% | 0% | 0% | 0% | 0% | 0% | 0% | 0% | 0% | 0% | 0%
Other services | OTS | Advanced | I-NM-OTS_ELC03 |  |  |  |  | ELC | INDELC |  |  | 0% | 100% | 100% | 100% | 100% | 100% | 100% | 100% | 100% | 100% | 100% | 0% | 100% | 100% | 100% | 100% | 100% | 0% | 0% | 100% | 100% | 100% | 100% | 100% | 0% | 100% | 100% | 100%
Other services | OTS | Advanced | I-NM-OTS_HET03 |  |  |  |  | HET | INDHET | bar: AFE to USA
Other services | OTS | Advanced | I-NM-OTS_GAS03 |  |  |  |  | GAS | INDLPG |  |  | 0% | 2.253% | 0% | 0% | 7.861% | 1.089% | 13.51% | 0% | 7.848% | 0% | 1.961% | 99.77% | 2.367% | 0% | 0.8754% | 2.203% | 2.203% | 0% | 0% | 17.7% | 1.961% | 1.089% | 0% | 0.2776% | 0% | 0.2589% | 2.724% | 0.4257%
Note on K8: [Threaded comment] Your version of Excel allows you to read this threaded comment; however, any edits to it will get removed if the file is opened in a newer version of Excel. Learn more: https://go.microsoft.com/fwlink/?linkid=870924 Comment: Eventually we could remove the formula since this is an assumption actually
Note on W384: Use LAM region from GEO-TIMES

## INM_BY Techs
Characterization of sectoral technologies
Sector: | Non-metallic minerals
Code: | NM
Production pathways | [38 empty] | Process definition
~FI_T | [38 empty] | ~FI_Process
TechName | *Technology Description | Comm-OUT | PRC_CAPACT | NCAP_AFA | FIXOM | NCAP_TLIFE | EFF | Attribute | *Unit | AFE | AFN | AFW | AFZ | ANZ | ASC | ASE | ASO | BRA | CAN | CHL | CHN | ENE | ENW | EUE | EUM | EUW | IDN | IND | JPN | LAM | MDA | MEA | MEX | NIG | RUS | SKT | USA |  | Sets | TechName | TechDesc | Tact | Tcap | *Comm-IN | Tslvl | PrimaryCG | Vintage
*Technology Name | Description | Output Commodity | Capacity to Activity Factor | Availability factor | Fixed costs ($M/Mt) | Technical life | Efficiency | TIMES attribute for regionalized variables -> | unit | [29 empty] | \I: Process Set Membership | Technology name | Description | Activity unit | Capacity unit | Input Commodity | TimeSlice level of Process Activity | Primary Commodity Group | Vintage Tracking | Capacity adjustment
I-CM-DRYKLN | IND Cement technology: Dry Kiln | ICMCLK | 1 | 0.95 |  | 30 |  | PRC_RESID | Mt | 22.3 | 77.5731 | 15.6527 | 18.0958 | 6.6363 | 29.2138 | 81.7873 | 43.1865 | 38 | 13.3819 | 1.6163 | 1523.25 | 17.43 | 13.234 | 38.0398 | 57.7763 | 43.635 | 176.9091 | 267.5978 | 49.293 | 51.1238 | 61.4582 | 155.2165 | 37.3269 | 17.1385 | 38.4484 | 56.5187 | 78.6 |  | DMD | I-CM-DRYKLN | IND Cement technology: Dry Kiln | PJ | Mt |  |  |  |  | 0.95
I-CM-WETKLN | IND Cement technology: Wet Kiln | ICMCLK | 1 | 0.95 |  | 30 |  | PRC_RESID | Mt | 1.1737 | 4.0828 | 0.82383 | 0.95241 | 0.34928 | 1.5376 | 4.3046 | 2.273 | 2 | 0.70431 | 0.085071 | 80.1711 | 0.91737 | 0.69653 | 2.0021 | 3.0409 | 2.2966 | 9.311 | 14.0841 | 2.5944 | 2.6907 | 3.2346 | 8.1693 | 1.9646 | 0.90202 | 2.0236 | 2.9747 | 4.1368 |  | DMD | I-CM-WETKLN | IND Cement technology: Wet Kiln | PJ | Mt |  |  |  |  | 0.95
I-CM-GRND | IND Cement technology: Grinding | ICM | 1 | 0.95 |  | 30 |  | PRC_RESID | Mt | 27.6086 | 104.6905 | 36.3568 | 23.7853 | 11.4737 | 39.7461 | 89.5592 | 93.3674 | 59.5907 | 13.8105 | 5.2947 | 2469.3749 | 21.8427 | 13.9884 | 51.5421 | 67.77 | 61.7384 | 215.9295 | 356.7611 | 56.2755 | 69.6248 | 74.5677 | 170.3497 | 44.6642 | 24.2105 | 60.7116 | 65.1645 | 92.7368 |  | DMD | I-CM-GRND | IND Cement technology: Grinding | PJ | Mt |  |  |  |  | 0.95
I-NM-LTH_ELC00 | IND Non-metallic minerals technology: Low temperature heat using Electricity - Existing | INMLTH |  | 0.9 |  | 25 | 80% | PRC_RESID | PJ | 0 | 0 | 0 | 0 | 1.4389 | 0 | 0 | 0 | 0 | 0.17248 | 0.03827 | 0 | 1.6905 | 4.4518 | 6.198 | 12.0048 | 9.013 | 0 | 0 | 7.4821 | 0 | 3.1303 | 0 | 3.7164 | 0 | 6.6229 | 4.0564 | 13.4432 |  | PRE | I-NM-LTH_ELC00 | IND Non-metallic minerals technology: Low temperature heat using Electricity - Existing | PJ | PJ/a
I-NM-MDR_ELC00 | IND Non-metallic minerals technology: Machine drive using Electricity - Existing | INMMDR |  | 0.9 |  | 15 | 80% | PRC_RESID | PJ | 0 | 0 | 0 | 0 | 5.0361 | 0 | 0 | 0 | 0 | 0.60367 | 0.13395 | 0 | 5.9168 | 15.5815 | 21.6931 | 42.0168 | 31.5455 | 0 | 0 | 26.1873 | 0 | 10.9562 | 0 | 13.0075 | 0 | 23.1801 | 14.1975 | 47.0513 |  | PRE | I-NM-MDR_ELC00 | IND Non-metallic minerals technology: Machine drive using Electricity - Existing | PJ | PJ/a
I-NM-OTS_ELC00 | IND Non-metallic minerals technology: Other services using Electricity - Existing | INMOTS |  | 0.9 |  | 20 | 80% | PRC_RESID | PJ | 0 | 0 | 0 | 0 | 0.71944 | 0 | 0 | 0 | 0 | 0.086238 | 0.019135 | 0 | 0.84526 | 2.2259 | 3.099 | 6.0024 | 4.5065 | 0 | 0 | 3.741 | 0 | 1.5652 | 0 | 1.8582 | 0 | 3.3114 | 2.0282 | 6.7216 |  | PRE | I-NM-OTS_ELC00 | IND Non-metallic minerals technology: Other services using Electricity - Existing | PJ | PJ/a
I-NM-HTH_GAS00 | IND Non-metallic minerals technology: High temperature heat using Gas - Existing | INMHTH |  | 0.9 |  | 25 | 60% | PRC_RESID | PJ | 0 | 0 | 0 | 0 | 1.2444 | 0.41604 | 0.47158 | 0 | 0.51641 | 0.45688 | 0.0055886 | 0 | 0.56095 | 0.95586 | 1.9441 | 4.8684 | 3.4723 | 0 | 0 | 0.59903 | 0 | 0.57036 | 0 | 0.50298 | 0 | 8.266 | 0 | 7.5041 |  | PRE | I-NM-HTH_GAS00 | IND Non-metallic minerals technology: High temperature heat using Gas - Existing | PJ | PJ/a
I-NM-LTH_GAS00 | IND Non-metallic minerals technology: Low temperature heat using Gas - Existing | INMLTH |  | 0.9 |  | 25 | 60% | PRC_RESID | PJ | 0 | 0 | 0 | 0 | 22.3985 | 7.4887 | 8.4885 | 0 | 9.2954 | 8.2238 | 0.10059 | 0 | 10.0971 | 17.2054 | 34.9943 | 87.6308 | 62.5012 | 0 | 0 | 10.7826 | 0 | 10.2665 | 0 | 9.0536 | 0 | 148.7883 | 0 | 135.073 |  | PRE | I-NM-LTH_GAS00 | IND Non-metallic minerals technology: Low temperature heat using Gas - Existing | PJ | PJ/a
I-NM-OTS_GAS00 | IND Non-metallic minerals technology: Other services using Gas - Existing | INMOTS |  | 0.9 |  | 20 | 60% | PRC_RESID | PJ | 0 | 0 | 0 | 0 | 1.2444 | 0.41604 | 0.47158 | 0 | 0.51641 | 0.45688 | 0.0055886 | 0 | 0.56095 | 0.95586 | 1.9441 | 4.8684 | 3.4723 | 0 | 0 | 0.59903 | 0 | 0.57036 | 0 | 0.50298 | 0 | 8.266 | 0 | 7.5041 |  | PRE | I-NM-OTS_GAS00 | IND Non-metallic minerals technology: Other services using Gas - Existing | PJ | PJ/a
I-NM-HTH_HET00 | IND Non-metallic minerals technology: High temperature heat using Heat - Existing | INMHTH |  | 0.9 |  | 25 | 100% | PRC_RESID | PJ | 0 | 0 | 0 | 0 | 0 | 0.47975 | 0 | 0 | 0 | 0 | 0 | 0 | 2.8104 | 0.021438 | 1.2074 | 4.681 | 1.3897 | 0 | 0 | 0 | 0 | 0 | 0 | 0 | 0 | 71.5613 | 0 | 0.093268 |  | PRE | I-NM-HTH_HET00 | IND Non-metallic minerals technology: High temperature heat using Heat - Existing | PJ | PJ/a
I-NM-HTH_OIL00 | IND Non-metallic minerals technology: High temperature heat using Liquid - Existing | INMHTH |  | 0.9 |  | 25 | 40% | PRC_RESID | PJ | 0 | 0 | 0 | 0 | 0.32977 | 0.10827 | 0.74291 | 0.52628 | 5.073 | 1.2267 | 0.56233 | 0 | 1.2507 | 0.74049 | 2.5883 | 12.9719 | 3.9742 | 0 | 0 | 4.8644 | 0 | 5.5699 | 0 | 6.4189 | 0 | 2.5827 | 0 | 4.2548 |  | PRE | I-NM-HTH_OIL00 | IND Non-metallic minerals technology: High temperature heat using Liquid - Existing | PJ | PJ/a
I-NM-LTH_OIL00 | IND Non-metallic minerals technology: Low temperature heat using Liquid - Existing | INMLTH |  | 0.9 |  | 25 | 40% | PRC_RESID | PJ | 0 | 0 | 0 | 0 | 0.44283 | 0.14539 | 0.99763 | 0.70672 | 6.8123 | 1.6472 | 0.75513 | 0 | 1.6796 | 0.99437 | 3.4757 | 17.4194 | 5.3368 | 0 | 0 | 6.5321 | 0 | 7.4796 | 0 | 8.6197 | 0 | 3.4682 | 0 | 5.7135 |  | PRE | I-NM-LTH_OIL00 | IND Non-metallic minerals technology: Low temperature heat using Liquid - Existing | PJ | PJ/a
I-NM-MDR_OIL00 | IND Non-metallic minerals technology: Machine drive using Liquid - Existing | INMMDR |  | 0.9 |  | 15 | 40% | PRC_RESID | PJ | 0 | 0 | 0 | 0 | 0.075375 | 0.024746 | 0.16981 | 0.12029 | 1.1595 | 0.28038 | 0.12853 | 0 | 0.28588 | 0.16925 | 0.5916 | 2.965 | 0.90839 | 0 | 0 | 1.1119 | 0 | 1.2731 | 0 | 1.4672 | 0 | 0.59034 | 0 | 0.97251 |  | PRE | I-NM-MDR_OIL00 | IND Non-metallic minerals technology: Machine drive using Liquid - Existing | PJ | PJ/a
I-NM-OTS_OIL00 | IND Non-metallic minerals technology: Other services using Liquid - Existing | INMOTS |  | 0.9 |  | 20 | 40% | PRC_RESID | PJ | 0 | 0 | 0 | 0 | 0.094219 | 0.030933 | 0.21226 | 0.15037 | 1.4494 | 0.35048 | 0.16067 | 0 | 0.35736 | 0.21157 | 0.7395 | 3.7063 | 1.1355 | 0 | 0 | 1.3898 | 0 | 1.5914 | 0 | 1.834 | 0 | 0.73792 | 0 | 1.2156 |  | PRE | I-NM-OTS_OIL00 | IND Non-metallic minerals technology: Other services using Liquid - Existing | PJ | PJ/a
I-NM-LTH_COA00 | IND Non-metallic minerals technology: Low temperature heat using Solid - Existing | INMLTH |  | 0.9 |  | 25 | 40% | PRC_RESID | PJ | 0 | 0 | 0 | 0 | 6.9306 | 4.9931 | 57.5039 | 10.7978 | 0.60338 | 1.722 | 0.017481 | 0 | 12.446 | 5.2949 | 10.4258 | 5.5997 | 22.3286 | 0 | 0 | 24.7317 | 0 | 8.8609 | 0 | 0.58437 | 0 | 10.4371 | 0 | 48.4024 |  | PRE | I-NM-LTH_COA00 | IND Non-metallic minerals technology: Low temperature heat using Solid - Existing | PJ | PJ/a
I-NM-HTH_BIO00 | IND Non-metallic minerals technology: High temperature heat using Biomass - Existing | INMHTH |  | 0.9 |  | 25 | 40% | PRC_RESID | PJ | 0 | 0 | 0 | 0 | 0.9612 | 8.7505e-05 | 3.1132 | 0 | 0.82976 | 1.0801 | 0 | 0 | 0.070402 | 4.7966 | 16.8419 | 15.6882 | 21.8731 | 0 | 0 | 5.5912 | 0 | 2.53 | 0 | 0 | 0 | 1.0003 | 0 | 5.2729 |  | PRE | I-NM-HTH_BIO00 | IND Non-metallic minerals technology: High temperature heat using Biomass - Existing | PJ | PJ/a
~FI_T
TechName | *Technology Description | Comm-IN | Comm-OUT | * | * | LimType | Attribute | *Unit | AFE | AFN | AFW | AFZ | ANZ | ASC | ASE | ASO | BRA | CAN | CHL | CHN | ENE | ENW | EUE | EUM | EUW | IDN | IND | JPN | LAM | MDA | MEA | MEX | NIG | RUS | SKT | USA
*Technology Name | Description | Input Commodity | Output commodity |  |  | Sign of the equation | TIMES attribute for regionalized variables -> | unit
I-CM-DRYKLN | IND Cement technology: Dry Kiln | INDBFG |  |  |  |  | INPUT | PJ / Mt | ENW: 0.0057041; JPN: 0.0026997 |  | INDBFG | 0.008293%
|  | INDBGS |  |  |  |  | INPUT | PJ / Mt | ANZ: 0.0035239; ENW: 0.00044941; EUE: 0.00032674; EUM: 0.002017; EUW: 0.0010006 |  | INDBGS | 0.007221%
|  | INDBIO |  |  |  |  | INPUT | PJ / Mt |  | 0.051761 | 0.07342 | 0.072981 | 0.12877 | 2.6994e-05 | 0.15362 |  | 0.12893 | 0.04243 |  | 0.0072817 | 0.0098132 | 0.41221 | 0.055689 | 0.24199 | 0.078878 |  | 0.1547 | 0.069606 | 0.03107 |  |  |  |  | 0.00037684 | 0.0012634 | 0.11531 |  | INDBIO | 1.806%
|  | INDBLQ |  |  |  |  | INPUT | PJ / Mt | BRA: 0.0042958; EUE: 2.6139e-05; EUM: 0.00058678; EUW: 0.0040764; IDN: 0.0019379; USA: 0.0014954 |  | INDBLQ | 0.01225%
|  | INDCOA |  |  |  |  | INPUT | PJ / Mt | 2.0668 | 1.2817 | 1.1015 | 2.3304 | 0.92389 | 1.5335 | 2.8375 | 2.9898 | 0.05837 | 0.44344 | 0.036334 | 3.1626 | 1.8062 | 0.74516 | 0.52159 | 0.14856 | 0.50969 | 2.8125 | 2.6299 | 1.4555 | 1.2298 | 0.83819 | 0.48913 | 0.07766 | 0.080727 | 0.20859 | 1.7467 | 1.0589 |  | INDCOA | 34.66%
|  | INDCOG |  |  |  |  | INPUT | PJ / Mt | EUE: 0.034373; EUW: 0.033306; JPN: 0.073397; RUS: 0.0067063 |  | INDCOG | 0.1458%
|  | INDCOK |  |  |  |  | INPUT | PJ / Mt | ANZ: 0.0045853; ASC: 0.0068295; BRA: 0.035384; CAN: 0.031776; ENE: 0.019657; ENW: 0.0233; EUE: 0.096871; EUM: 0.013525; EUW: 0.27926; JPN: 0.063333; LAM: 0.0034847; MDA: 0.026375; RUS: 0.016902 |  | INDCOK | 0.6131%
|  | INDELC |  |  |  |  | INPUT | PJ / Mt | 0.14519 | 0.14726 | 0.2724 | 0.15415 | 0.20276 | 0.15956 | 0.12842 | 0.25354 | 0.18898 | 0.15186 | 0.38304 | 0.19012 | 0.16075 | 0.13559 | 0.17381 | 0.15047 | 0.1815 | 0.12289 | 0.14042 | 0.11568 | 0.15925 | 0.14229 | 0.12871 | 0.14033 | 0.16567 | 0.18518 | 0.11683 | 0.16626 |  | INDELC | 4.7%
|  | INDGAS |  |  |  |  | INPUT | PJ / Mt | 0.13337 | 0.82099 |  | 0.8947 | 2.0417 | 1.6954 | 0.28647 |  | 0.93595 | 1.6811 | 0.13433 |  | 1.0668 | 1.7902 | 1.4897 | 1.8354 | 1.5771 | 0.33036 |  | 0.36871 | 1.081 | 0.73971 | 2.917 | 0.88957 | 2.3278 | 2.3693 | 0.46264 | 2.1849 |  | INDGAS | 29.66%
|  | INDHET |  |  |  |  | INPUT | PJ / Mt | ASC: 0.059198; ENE: 0.16492; ENW: 0.0012445; EUE: 0.028648; EUM: 0.054196; EUW: 0.019641; RUS: 0.61844; SKT: 0.0022109; USA: 0.00081615 |  | INDHET | 0.9367%
|  | INDLPG |  |  |  |  | INPUT | PJ / Mt |  | 0.051536 |  |  | 0.17747 | 0.015818 | 0.023803 |  | 0.13392 |  | 0.020553 | 0.018814 | 0.030378 | 0.053307 | 0.013252 | 0.041434 | 0.024393 | 0.13547 |  | 0.045711 | 0.027913 | 0.0023001 |  | 0.0016744 |  | 0.0052339 | 0.012002 | 0.0039274 |  | INDLPG | 0.8278%
|  | INDOIL |  |  |  |  | INPUT | PJ / Mt | 1.2061 | 1.2148 | 2.2312 | 0.10811 | 0.12622 | 0.095423 | 0.10474 | 0.41635 | 2.2522 | 0.9672 | 3.3394 | 0.21749 | 0.52425 | 0.30705 | 0.43868 | 1.0728 | 0.40121 | 0.29119 | 0.3094 | 0.85353 | 1.1536 | 1.5527 |  | 2.4373 | 0.99763 | 0.15943 | 0.42778 | 0.26594 |  | INDOIL | 23.16%
|  | INDGEOTH |  |  |  |  | INPUT | PJ / Mt | [29 empty] | INDGEOTH | 0%
|  | INDCSP |  |  |  |  | INPUT | PJ / Mt | [29 empty] | INDCSP | 0%
|  | INDWAS |  |  |  |  | INPUT | PJ / Mt | AFN: 0.025607; CAN: 0.25563; ENE: 0.00051489; ENW: 0.28392; EUE: 0.94338; EUM: 0.2121; EUW: 0.69398; JPN: 0.27377; LAM: 0.001296; MDA: 0.24685; RUS: 0.021236; SKT: 0.55371; USA: 3.8343e-05 |  | INDWAS | 3.466%
|  |  | INDCO2p |  |  |  | OUTPUT | kt/Mt | 520 | 520 | 520 | 520 | 520 | 520 | 520 | 520 | 545 | 570 | 520 | 537 | 520 | 520 | 520 | 520 | 520 | 550 | 537 | 520 | 520 | 570 | 520 | 520 | 520 | 520 | 520 | 520
|  |  | ICMCLK |  |  |  | OUTPUT | Mt | bar: AFE to USA
I-CM-WETKLN | IND Cement technology: Wet Kiln | INDBFG |  |  |  |  | INPUT | PJ / Mt | ENW: 0.007338; JPN: 0.0039239 |  | INDBFG | 0.008328%
|  | INDBGS |  |  |  |  | INPUT | PJ / Mt | ANZ: 0.0048213; ENW: 0.00057815; EUE: 0.00042033; EUM: 0.0025948; EUW: 0.0012872 |  | INDBGS | 0.007174%
|  | INDBIO |  |  |  |  | INPUT | PJ / Mt |  | 0.069802 | 0.10045 | 0.099851 | 0.17618 | 3.6933e-05 | 0.21018 |  | 0.1693 | 0.05779 |  | 0.0099627 | 0.012624 | 0.53029 | 0.071641 | 0.3113 | 0.10147 |  | 0.23301 | 0.10117 | 0.041011 |  |  |  |  | 0.00051558 | 0.0018363 | 0.14799 |  | INDBIO | 1.809%
|  | INDBLQ |  |  |  |  | INPUT | PJ / Mt | BRA: 0.0056409; EUE: 3.3627e-05; EUM: 0.00075486; EUW: 0.0052441; IDN: 0.0025286; USA: 0.0019191 |  | INDBLQ | 0.01192%
|  | INDCOA |  |  |  |  | INPUT | PJ / Mt | 2.8277 | 1.7285 | 1.5071 | 3.1884 | 1.264 | 2.0981 | 3.8823 | 4.0906 | 0.076646 | 0.60398 | 0.047959 | 4.327 | 2.3236 | 0.95861 | 0.671 | 0.19111 | 0.65569 | 3.6699 | 3.9612 | 2.1156 | 1.6233 | 1.1468 | 0.66921 | 0.10625 | 0.11045 | 0.28539 | 2.5388 | 1.3589 |  | INDCOA | 35.51%
|  | INDCOG |  |  |  |  | INPUT | PJ / Mt | EUE: 0.044219; EUW: 0.042846; JPN: 0.10668; RUS: 0.0091755 |  | INDCOG | 0.1501%
|  | INDCOK |  |  |  |  | INPUT | PJ / Mt | ANZ: 0.0062735; ASC: 0.0093439; BRA: 0.046463; CAN: 0.04328; ENE: 0.025287; ENW: 0.029975; EUE: 0.12462; EUM: 0.0174; EUW: 0.35925; JPN: 0.092054; LAM: 0.0045996; MDA: 0.036086; RUS: 0.023125 |  | INDCOK | 0.6047%
|  | INDELC |  |  |  |  | INPUT | PJ / Mt | 0.14519 | 0.14726 | 0.2724 | 0.15415 | 0.20276 | 0.15956 | 0.12842 | 0.25354 | 0.18898 | 0.15186 | 0.38304 | 0.19012 | 0.16075 | 0.13559 | 0.17381 | 0.15047 | 0.1815 | 0.12289 | 0.14042 | 0.11568 | 0.15925 | 0.14229 | 0.12871 | 0.14033 | 0.16567 | 0.18518 | 0.11683 | 0.16626 |  | INDELC | 3.522%
|  | INDGAS |  |  |  |  | INPUT | PJ / Mt | 0.18247 | 1.1071 |  | 1.2241 | 2.7934 | 2.3196 | 0.39194 |  | 1.229 | 2.2897 | 0.1773 |  | 1.3724 | 2.303 | 1.9165 | 2.3612 | 2.0289 | 0.43107 |  | 0.53591 | 1.4268 | 1.0121 | 3.9911 | 1.2171 | 3.1849 | 3.2416 | 0.67243 | 2.804 |  | INDGAS | 29.74%
|  | INDHET |  |  |  |  | INPUT | PJ / Mt | ASC: 0.080993; ENE: 0.21216; ENW: 0.001601; EUE: 0.036855; EUM: 0.069721; EUW: 0.025267; RUS: 0.84614; SKT: 0.0032135; USA: 0.0010474 |  | INDHET | 0.9443%
|  | INDLPG |  |  |  |  | INPUT | PJ / Mt |  | 0.069498 |  |  | 0.24281 | 0.021643 | 0.032567 |  | 0.17586 |  | 0.027128 | 0.025741 | 0.03908 | 0.068577 | 0.017049 | 0.053303 | 0.031381 | 0.17676 |  | 0.066439 | 0.036844 | 0.0031469 |  | 0.0022909 |  | 0.0071609 | 0.017445 | 0.0050403 |  | INDLPG | 0.828%
|  | INDOIL |  |  |  |  | INPUT | PJ / Mt | 1.6501 | 1.6382 | 3.0527 | 0.14791 | 0.17269 | 0.13056 | 0.1433 | 0.56964 | 2.9573 | 1.3173 | 4.4079 | 0.29756 | 0.67442 | 0.39501 | 0.56434 | 1.3801 | 0.51614 | 0.37996 | 0.46603 | 1.2406 | 1.5227 | 2.1244 |  | 3.3346 | 1.3649 | 0.21813 | 0.62177 | 0.3413 |  | INDOIL | 23.39%
|  | INDGEOTH |  |  |  |  | INPUT | PJ / Mt | [29 empty] | INDGEOTH | 0%
|  | INDCSP |  |  |  |  | INPUT | PJ / Mt | [29 empty] | INDCSP | 0%
|  | INDWAS |  |  |  |  | INPUT | PJ / Mt | AFN: 0.034532; CAN: 0.34818; ENE: 0.00066238; ENW: 0.36526; EUE: 1.2136; EUM: 0.27286; EUW: 0.89277; JPN: 0.39792; LAM: 0.0017106; MDA: 0.33774; RUS: 0.029054; SKT: 0.80481; USA: 4.9207e-05 |  | INDWAS | 3.475%
|  |  | INDCO2p |  |  |  | OUTPUT | kt/Mt | 520 | 520 | 520 | 520 | 520 | 520 | 520 | 520 | 545 | 570 | 520 | 537 | 520 | 520 | 520 | 520 | 520 | 550 | 537 | 520 | 520 | 570 | 520 | 520 | 520 | 520 | 520 | 520
|  |  | ICMCLK |  |  |  | OUTPUT | Mt | bar: AFE to USA
I-CM-GRND | IND Cement technology: Grinding | INDELC |  |  |  |  | INPUT | PJ / Mt | 0.28804 | 0.268 | 0.28804 | 0.28804 | 0.28804 | 0.28804 | 0.28804 | 0.28804 | 0.29598 | 0.36141 | 0.2872 | 0.28804 | 0.31507 | 0.31507 | 0.31507 | 0.31507 | 0.31507 | 0.24728 | 0.25869 | 0.24888 | 0.2872 | 0.28804 | 0.28804 | 0.28804 | 0.28804 | 0.28804 | 0.24888 | 0.34611
|  | ICMCLK |  |  |  |  | INPUT | Mt / Mt | 0.85023 | 0.77997 | 0.45319 | 0.80084 | 0.60884 | 0.7737 | 0.96129 | 0.48689 | 0.67125 | 1.02 | 0.32134 | 0.64932 | 0.83998 | 0.99586 | 0.77688 | 0.89741 | 0.74397 | 0.86241 | 0.78955 | 0.92202 | 0.77292 | 0.86757 | 0.95912 | 0.87971 | 0.74515 | 0.66663 | 0.91297 | 0.89217
|  |  | ICM |  |  |  | OUTPUT | Mt | bar: AFE to USA
I-NM-LTH_ELC00 | IND Non-metallic minerals technology: Low temperature heat using Electricity - Existing | INDELC |  |  |  |  | Share-I | % | 100% | 100% | 100% | 100% | 100% | 100% | 100% | 100% | 100% | 100% | 100% | 100% | 100% | 100% | 100% | 100% | 100% | 100% | 100% | 100% | 100% | 100% | 100% | 100% | 100% | 100% | 100% | 100%
I-NM-MDR_ELC00 | IND Non-metallic minerals technology: Machine drive using Electricity - Existing | INDELC |  |  |  |  | Share-I | % | 100% | 100% | 100% | 100% | 100% | 100% | 100% | 100% | 100% | 100% | 100% | 100% | 100% | 100% | 100% | 100% | 100% | 100% | 100% | 100% | 100% | 100% | 100% | 100% | 100% | 100% | 100% | 100%
I-NM-OTS_ELC00 | IND Non-metallic minerals technology: Other services using Electricity - Existing | INDELC |  |  |  |  | Share-I | % | 100% | 100% | 100% | 100% | 100% | 100% | 100% | 100% | 100% | 100% | 100% | 100% | 100% | 100% | 100% | 100% | 100% | 100% | 100% | 100% | 100% | 100% | 100% | 100% | 100% | 100% | 100% | 100%
I-NM-HTH_GAS00 | IND Non-metallic minerals technology: High temperature heat using Gas - Existing | INDGAS |  |  |  |  | Share-I | % | ANZ: 91.86%; ASC: 99.08%; ASE: 92.33%; BRA: 87.48%; CAN: 100%; CHL: 86.73%; ENE: 97.23%; ENW: 96.79%; EUE: 96.88%; EUM: 97.69%; EUW: 96.41%; JPN: 75.17%; MDA: 99.69%; MEX: 99.81%; RUS: 99.5%; USA: 99.82%
|  | INDBGS |  |  |  |  | Share-I | % | ANZ: 0.1585%; ASC: 0%; ASE: 0%; BRA: 0%; CAN: 0%; CHL: 0%; ENE: 0%; ENW: 0.0243%; EUE: 0.02125%; EUM: 0.1074%; EUW: 0.06117%; JPN: 0%; MDA: 0%; MEX: 0%; RUS: 0%; USA: 0%
|  | INDBFG |  |  |  |  | Share-I | % | ANZ: 0%; ASC: 0%; ASE: 0%; BRA: 0%; CAN: 0%; CHL: 0%; ENE: 0%; ENW: 0.3084%; EUE: 0%; EUM: 0%; EUW: 0%; JPN: 0.5504%; MDA: 0%; MEX: 0%; RUS: 0%; USA: 0%
|  | INDLPG |  |  |  |  | Share-I | % | ANZ: 7.984%; ASC: 0.9244%; ASE: 7.672%; BRA: 12.52%; CAN: 0%; CHL: 13.27%; ENE: 2.769%; ENW: 2.882%; EUE: 0.8618%; EUM: 2.205%; EUW: 1.491%; JPN: 9.319%; MDA: 0.31%; MEX: 0.1879%; RUS: 0.2198%; USA: 0.1794%
|  | INDCOG |  |  |  |  | Share-I | % | ANZ: 0%; ASC: 0%; ASE: 0%; BRA: 0%; CAN: 0%; CHL: 0%; ENE: 0%; ENW: 0%; EUE: 2.235%; EUM: 0%; EUW: 2.036%; JPN: 14.96%; MDA: 0%; MEX: 0%; RUS: 0.2816%; USA: 0%
I-NM-LTH_GAS00 | IND Non-metallic minerals technology: Low temperature heat using Gas - Existing | INDGAS |  |  |  |  | Share-I | % | ANZ: 91.86%; ASC: 99.08%; ASE: 92.33%; BRA: 87.48%; CAN: 100%; CHL: 86.73%; ENE: 97.23%; ENW: 96.79%; EUE: 96.88%; EUM: 97.69%; EUW: 96.41%; JPN: 75.17%; MDA: 99.69%; MEX: 99.81%; RUS: 99.5%; USA: 99.82%
|  | INDBGS |  |  |  |  | Share-I | % | ANZ: 0.1585%; ASC: 0%; ASE: 0%; BRA: 0%; CAN: 0%; CHL: 0%; ENE: 0%; ENW: 0.0243%; EUE: 0.02125%; EUM: 0.1074%; EUW: 0.06117%; JPN: 0%; MDA: 0%; MEX: 0%; RUS: 0%; USA: 0%
|  | INDBFG |  |  |  |  | Share-I | % | ANZ: 0%; ASC: 0%; ASE: 0%; BRA: 0%; CAN: 0%; CHL: 0%; ENE: 0%; ENW: 0.3084%; EUE: 0%; EUM: 0%; EUW: 0%; JPN: 0.5504%; MDA: 0%; MEX: 0%; RUS: 0%; USA: 0%
|  | INDLPG |  |  |  |  | Share-I | % | ANZ: 7.984%; ASC: 0.9244%; ASE: 7.672%; BRA: 12.52%; CAN: 0%; CHL: 13.27%; ENE: 2.769%; ENW: 2.882%; EUE: 0.8618%; EUM: 2.205%; EUW: 1.491%; JPN: 9.319%; MDA: 0.31%; MEX: 0.1879%; RUS: 0.2198%; USA: 0.1794%
|  | INDCOG |  |  |  |  | Share-I | % | ANZ: 0%; ASC: 0%; ASE: 0%; BRA: 0%; CAN: 0%; CHL: 0%; ENE: 0%; ENW: 0%; EUE: 2.235%; EUM: 0%; EUW: 2.036%; JPN: 14.96%; MDA: 0%; MEX: 0%; RUS: 0.2816%; USA: 0%
I-NM-OTS_GAS00 | IND Non-metallic minerals technology: Other services using Gas - Existing | INDGAS |  |  |  |  | Share-I | % | ANZ: 91.86%; ASC: 99.08%; ASE: 92.33%; BRA: 87.48%; CAN: 100%; CHL: 86.73%; ENE: 97.23%; ENW: 96.79%; EUE: 96.88%; EUM: 97.69%; EUW: 96.41%; JPN: 75.17%; MDA: 99.69%; MEX: 99.81%; RUS: 99.5%; USA: 99.82%
|  | INDBGS |  |  |  |  | Share-I | % | ANZ: 0.1585%; ASC: 0%; ASE: 0%; BRA: 0%; CAN: 0%; CHL: 0%; ENE: 0%; ENW: 0.0243%; EUE: 0.02125%; EUM: 0.1074%; EUW: 0.06117%; JPN: 0%; MDA: 0%; MEX: 0%; RUS: 0%; USA: 0%
|  | INDBFG |  |  |  |  | Share-I | % | ANZ: 0%; ASC: 0%; ASE: 0%; BRA: 0%; CAN: 0%; CHL: 0%; ENE: 0%; ENW: 0.3084%; EUE: 0%; EUM: 0%; EUW: 0%; JPN: 0.5504%; MDA: 0%; MEX: 0%; RUS: 0%; USA: 0%
|  | INDLPG |  |  |  |  | Share-I | % | ANZ: 7.984%; ASC: 0.9244%; ASE: 7.672%; BRA: 12.52%; CAN: 0%; CHL: 13.27%; ENE: 2.769%; ENW: 2.882%; EUE: 0.8618%; EUM: 2.205%; EUW: 1.491%; JPN: 9.319%; MDA: 0.31%; MEX: 0.1879%; RUS: 0.2198%; USA: 0.1794%
|  | INDCOG |  |  |  |  | Share-I | % | ANZ: 0%; ASC: 0%; ASE: 0%; BRA: 0%; CAN: 0%; CHL: 0%; ENE: 0%; ENW: 0%; EUE: 2.235%; EUM: 0%; EUW: 2.036%; JPN: 14.96%; MDA: 0%; MEX: 0%; RUS: 0.2816%; USA: 0%
I-NM-HTH_HET00 | IND Non-metallic minerals technology: High temperature heat using Heat - Existing | INDHET |  |  |  |  | Share-I | % | 100% | 100% | 100% | 100% | 100% | 100% | 100% | 100% | 100% | 100% | 100% | 100% | 100% | 100% | 100% | 100% | 100% | 100% | 100% | 100% | 100% | 100% | 100% | 100% | 100% | 100% | 100% | 100%
I-NM-HTH_OIL00 | IND Non-metallic minerals technology: High temperature heat using Liquid - Existing | INDOIL |  |  |  |  | Share-I | % | 100% | 100% | 100% | 100% | 100% | 100% | 100% | 100% | 100% | 100% | 100% | 100% | 100% | 100% | 100% | 100% | 100% | 100% | 100% | 100% | 100% | 100% | 100% | 100% | 100% | 100% | 100% | 100%
I-NM-LTH_OIL00 | IND Non-metallic minerals technology: Low temperature heat using Liquid - Existing | INDOIL |  |  |  |  | Share-I | % | 100% | 100% | 100% | 100% | 100% | 100% | 100% | 100% | 100% | 100% | 100% | 100% | 100% | 100% | 100% | 100% | 100% | 100% | 100% | 100% | 100% | 100% | 100% | 100% | 100% | 100% | 100% | 100%
I-NM-MDR_OIL00 | IND Non-metallic minerals technology: Machine drive using Liquid - Existing | INDOIL |  |  |  |  | Share-I | % | 100% | 100% | 100% | 100% | 100% | 100% | 100% | 100% | 100% | 100% | 100% | 100% | 100% | 100% | 100% | 100% | 100% | 100% | 100% | 100% | 100% | 100% | 100% | 100% | 100% | 100% | 100% | 100%
I-NM-OTS_OIL00 | IND Non-metallic minerals technology: Other services using Liquid - Existing | INDOIL |  |  |  |  | Share-I | % | 100% | 100% | 100% | 100% | 100% | 100% | 100% | 100% | 100% | 100% | 100% | 100% | 100% | 100% | 100% | 100% | 100% | 100% | 100% | 100% | 100% | 100% | 100% | 100% | 100% | 100% | 100% | 100%
I-NM-LTH_COA00 | IND Non-metallic minerals technology: Low temperature heat using Solid - Existing | INDCOA |  |  |  |  | Share-I | % |  |  |  |  | 99.51% | 99.56% | 100% | 100% | 62.26% | 93.31% | 100% |  | 98.92% | 96.97% | 84.34% | 91.66% | 64.6% |  |  | 95.83% |  | 96.95% |  | 100% |  | 92.5% |  | 100%
|  | INDCOK |  |  |  |  | Share-I | % |  |  |  |  | 0.4938% | 0.4434% | 0% | 0% | 37.74% | 6.687% | 0% |  | 1.077% | 3.032% | 15.66% | 8.345% | 35.4% |  |  | 4.17% |  | 3.051% |  | 0% |  | 7.495% |  | 0%
I-NM-HTH_BIO00 | IND Non-metallic minerals technology: High temperature heat using Biomass - Existing | INDBIO |  |  |  |  | Share-I | % | ANZ: 100%; ASC: 100%; ASE: 100%; BRA: 100%; CAN: 14.24%; ENE: 95.01%; ENW: 59.21%; EUE: 5.574%; EUM: 53.29%; EUW: 10.21%; JPN: 20.27%; MDA: 0%; RUS: 1.744%; USA: 99.97%
|  | INDWAS |  |  |  |  | Share-I | % | ANZ: 0%; ASC: 0%; ASE: 0%; BRA: 0%; CAN: 85.76%; ENE: 4.985%; ENW: 40.79%; EUE: 94.43%; EUM: 46.71%; EUW: 89.79%; JPN: 79.73%; MDA: 100%; RUS: 98.26%; USA: 0.03324%
Demand process | [37 empty] | Process definition
~FI_T | [37 empty] | ~FI_Process
TechName | *Technology Description | Comm-IN | Comm-OUT | NCAP_AFA | EFF | * | Attribute | *Unit | AFE | AFN | AFW | AFZ | ANZ | ASC | ASE | ASO | BRA | CAN | CHL | CHN | ENE | ENW | EUE | EUM | EUW | IDN | IND | JPN | LAM | MDA | MEA | MEX | NIG | RUS | SKT | USA |  | Sets | TechName | TechDesc | Tact | Tcap | Tslvl | PrimaryCG | Vintage
*Technology Name | Description | Input Commodity | Output Commodity | Availability factor | Efficiency |  | TIMES attribute for regionalized variables -> | unit | [29 empty] | \I: Process Set Membership | Technology name | Description | Activity unit | Capacity unit | TimeSlice level of Process Activity | Primary Commodity Group | Vintage Tracking
I-NM-DMD | IND NM demand technology | INMHTH | INM | 1 | 1 |  | Share-I | % |  |  |  |  | 6.196% | 7.12% | 5.996% | 4.278% | 24.45% | 16.95% | 29.47% |  | 12.17% | 12.15% | 21.36% | 17.33% | 17.91% |  |  | 11.81% |  | 15.95% |  | 14.55% |  | 28.88% | 0% | 6.046% |  | DMD | I-NM-DMD | IND NM demand technology | PJ | PJ-y
|  | INMLTH |  |  |  |  | Share-I | % |  |  |  |  | 76.28% | 89.54% | 92.82% | 93.52% | 63.65% | 72.15% | 47.29% |  | 67.18% | 52.13% | 52.1% | 55.65% | 57.85% |  |  | 52.91% |  | 54.7% |  | 46.2% |  | 58.63% | 20% | 71.55%
|  | INMMDR |  |  |  |  | Share-I | % |  |  |  |  | 12.49% | 0.1755% | 0.2353% | 0.9779% | 4.416% | 5.421% | 13.62% |  | 16.08% | 29.38% | 21.07% | 20.41% | 18.93% |  |  | 29.16% |  | 22.5% |  | 30.43% |  | 8.23% | 70% | 16.96%
|  | INMOTS |  |  |  |  | Share-I | % |  |  |  |  | 5.03% | 3.169% | 0.9475% | 1.222% | 7.487% | 5.48% | 9.619% |  | 4.572% | 6.33% | 5.469% | 6.613% | 5.316% |  |  | 6.121% |  | 6.856% |  | 8.82% |  | 4.264% | 10% | 5.452%
Demands | [37 empty] | Sector commodity definition
~FI_T | [37 empty] | ~FI_Comm
CommName | *CommDesc | Year | * | * | * | * | Attribute | *Unit | AFE | AFN | AFW | AFZ | ANZ | ASC | ASE | ASO | BRA | CAN | CHL | CHN | ENE | ENW | EUE | EUM | EUW | IDN | IND | JPN | LAM | MDA | MEA | MEX | NIG | RUS | SKT | USA |  | Csets | CommName | CommDesc | Unit | LimType | CTSLvl | PeakTS | Ctype
*Commodity | Description | year |  |  |  |  | TIMES attribute | Unit | [29 empty] | *Commodity set | Commodity name | Description | Unit of measure
INM | Demand for industry (IND): Non-metallic minerals | 2019 |  |  |  |  | COM_PROJ | PJ | 0 | 0 | 0 | 0 | 36.8241 | 12.6928 | 64.9543 | 11.0713 | 23.6301 | 14.6761 | 1.7345 | 0 | 34.7148 | 48.2445 | 95.1685 | 198.3809 | 154.3113 | 0 | 0 | 84.251 | 0 | 48.9276 | 0 | 42.8092 | 0 | 259.9316 | 18.2539 | 254.9 |  | DEM | INM | Demand for industry (IND): Non-metallic minerals | PJ
ICM | Demand for industry (IND): Cement | 2019 |  |  |  |  | COM_PROJ | Mt | 26.2282 | 99.456 | 34.539 | 22.596 | 10.9 | 37.7588 | 85.0812 | 88.699 | 56.6112 | 13.12 | 5.03 | 2345.9062 | 20.7506 | 13.289 | 48.965 | 64.3815 | 58.6515 | 205.133 | 338.923 | 53.4617 | 66.1436 | 70.8393 | 161.8322 | 42.431 | 23 | 57.676 | 61.9063 | 88.1 |  | NRG | INMHTH | High temperature heat for Non-metallic minerals (IND) | PJ
[38 empty] | NRG | INMLTH | Low temperature heat for Non-metallic minerals (IND) | PJ
[38 empty] | NRG | INMMDR | Machine drive for Non-metallic minerals (IND) | PJ
[38 empty] | NRG | INMOTS | Other services for Non-metallic minerals (IND) | PJ
[38 empty] | DEM | ICM | Demand for industry (IND): Cement | Mt
[38 empty] | MAT | ICMCLK | Clinker for cement | Mt
Note on AN8: Sets declarations are inherited. Allowed Process Sets ELE (Thermal Electric Power Plant) CHP (Combined Heat and Power) STGTSS (Pump Storage) STGIPS (Pump Storage IP) PRE (Genric Process/Technology) DMD (Demand Device) IMP (Import) EXP (Export) MIN (Mining Process) RNW (Renewable Technology) HPL (Heating Plant)
Note on AT8: Allowed TsLvl ANNUAL (Annual level) SEASON (Seasonal level) WEEKLY (Weekly level) DAYNITE (day and night level)
Note on AU8: Needed only when one wants to override the VEDA default assignment
Note on AV8: Allowed Vintage NO (if empty by default mean NO) YES
Note on I9: Capacity adjustment applied to these production numbers based on SFI numbers
Note on AM101: Sets declarations are inherited. Allowed Process Sets ELE (Thermal Electric Power Plant) CHP (Combined Heat and Power) STGTSS (Pump Storage) STGIPS (Pump Storage IP) PRE (Genric Process/Technology) DMD (Demand Device) IMP (Import) EXP (Export) MIN (Mining Process) RNW (Renewable Technology) HPL (Heating Plant)
Note on AR101: Allowed TsLvl ANNUAL (Annual level) SEASON (Seasonal level) WEEKLY (Weekly level) DAYNITE (day and night level)
Note on AS101: Needed only when one wants to override the VEDA default assignment
Note on AT101: Allowed Vintage NO (if empty by default mean NO) YES

## INM_New Techs
Characterization of new sectoral technology options
Sector: | Non-metallic minerals
Code: | NM
Note that standard industry approach used for non-cement sectors - and lifted from GEO TIMES
New Production Processes | [34 empty] | Process definition
~FI_T | [34 empty] | ~FI_Process
TechName | *Technology Description | Comm-IN | Comm-OUT | *PRC_CAPACT | NCAP_AFA | START | NCAP_TLIFE | [27 empty] | Sets | TechName | TechDesc | Tact | Tcap | *Comm-IN | Tslvl | PrimaryCG | Vintage
*Technology Name | Description | Input Commodity | Output Commodity | Capacity to Activity Factor | Availability factor | Start year | Technical life | [27 empty] | \I: Process Set Membership | Technology name | Description | Activity unit | Capacity unit | Input Commodity | TimeSlice level of Process Activity | Primary Commodity Group | Vintage Tracking
I-CM-DRYKILN01 | IND Cement technology: Dry kiln |  | ICMCLK | 1 | 95% | 2020 | 30 | [27 empty] | DMD | I-CM-DRYKILN01 | IND Cement technology: Dry kiln | Mt | Mt_a
I-CM-DRYKILN-PH-PC01 | IND Cement technology: Dry kiln - Pre-heater & pre-calciner |  | ICMCLK | 1 | 95% | 2020 | 30 | [27 empty] | DMD | I-CM-DRYKILN-PH-PC01 | IND Cement technology: Dry kiln - Pre-heater & pre-calciner | Mt | Mt_a
I-CM-DRYKILN-AFBIO01 | IND Cement technology: Dry kiln - Alt. fuel bioenergy |  | ICMCLK | 1 | 95% | 2020 | 30 | [27 empty] | DMD | I-CM-DRYKILN-AFBIO01 | IND Cement technology: Dry kiln - Alt. fuel bioenergy | Mt | Mt_a
I-CM-DRYKILN-AFGAS01 | IND Cement technology: Dry kiln - Alt. fuel gas |  | ICMCLK | 1 | 95% | 2020 | 30 | [27 empty] | DMD | I-CM-DRYKILN-AFGAS01 | IND Cement technology: Dry kiln - Alt. fuel gas | Mt | Mt_a
I-CM-DRYKILN-PSTCCS01 | IND Cement technology: Dry kiln - Post-combustion CCS |  | ICMCLK | 1 | 95% | 2035 | 30 | [27 empty] | DMD | I-CM-DRYKILN-PSTCCS01 | IND Cement technology: Dry kiln - Post-combustion CCS | Mt | Mt_a
I-CM-DRYKILN-OXYCCS01 | IND Cement technology: Dry kiln - Oxy fuel CCS |  | ICMCLK | 1 | 95% | 2035 | 30 | [27 empty] | DMD | I-CM-DRYKILN-OXYCCS01 | IND Cement technology: Dry kiln - Oxy fuel CCS | Mt | Mt_a
I-CM-GRND01 | IND Cement technology: Grinding |  | ICM | 1 | 95% | 2020 | 30 | [27 empty] | DMD | I-CM-GRND01 | IND Cement technology: Grinding | Mt | Mt_a
I-CM-GRND-LOWCNK01 | IND Cement technology: Grinding - Low clinker blend |  | ICM | 1 | 95% | 2035 | 30 | [27 empty] | DMD | I-CM-GRND-LOWCNK01 | IND Cement technology: Grinding - Low clinker blend | Mt | Mt_a
* | [34 empty] | DMD |  |  | Mt | Mt_a
* | [34 empty] | DMD |  |  | Mt | Mt_a
I-NM-HTH_GAS01 | IND Non-metallic minerals technology: High temperature heat using Gas - Ordinary | INDGAS,INDBGS,INDLPG | INMHTH | 31.536 | 0.9 | 2020 | 25 | [27 empty] | PRE | I-NM-HTH_GAS01 | IND Non-metallic minerals technology: High temperature heat using Gas - Ordinary | PJ | GW |  |  |  | YES
I-NM-HTH_HET01 | IND Non-metallic minerals technology: High temperature heat using Heat - Ordinary | INDHET,INGEOTH | INMHTH | 31.536 | 0.9 | 2020 | 25 | [27 empty] | PRE | I-NM-HTH_HET01 | IND Non-metallic minerals technology: High temperature heat using Heat - Ordinary | PJ | GW |  |  |  | YES
I-NM-HTH_OIL01 | IND Non-metallic minerals technology: High temperature heat using Liquid - Ordinary | INDOIL,INDBLQ | INMHTH | 31.536 | 0.9 | 2020 | 25 | [27 empty] | PRE | I-NM-HTH_OIL01 | IND Non-metallic minerals technology: High temperature heat using Liquid - Ordinary | PJ | GW |  |  |  | YES
I-NM-HTH_COA01 | IND Non-metallic minerals technology: High temperature heat using Solid - Ordinary | INDCOA | INMHTH | 31.536 | 0.9 | 2020 | 25 | [27 empty] | PRE | I-NM-HTH_COA01 | IND Non-metallic minerals technology: High temperature heat using Solid - Ordinary | PJ | GW |  |  |  | YES
I-NM-HTH_GAS02 | IND Non-metallic minerals technology: High temperature heat using Gas - Improved | INDGAS,INDBGS,INDLPG | INMHTH | 31.536 | 0.9 | 2025 | 25 | [27 empty] | PRE | I-NM-HTH_GAS02 | IND Non-metallic minerals technology: High temperature heat using Gas - Improved | PJ | GW |  |  |  | YES
I-NM-HTH_HET02 | IND Non-metallic minerals technology: High temperature heat using Heat - Improved | INDHET,INGEOTH | INMHTH | 31.536 | 0.9 | 2025 | 25 | [27 empty] | PRE | I-NM-HTH_HET02 | IND Non-metallic minerals technology: High temperature heat using Heat - Improved | PJ | GW |  |  |  | YES
I-NM-HTH_OIL02 | IND Non-metallic minerals technology: High temperature heat using Liquid - Improved | INDOIL,INDBLQ | INMHTH | 31.536 | 0.9 | 2025 | 25 | [27 empty] | PRE | I-NM-HTH_OIL02 | IND Non-metallic minerals technology: High temperature heat using Liquid - Improved | PJ | GW |  |  |  | YES
I-NM-HTH_COA02 | IND Non-metallic minerals technology: High temperature heat using Solid - Improved | INDCOA | INMHTH | 31.536 | 0.9 | 2025 | 25 | [27 empty] | PRE | I-NM-HTH_COA02 | IND Non-metallic minerals technology: High temperature heat using Solid - Improved | PJ | GW |  |  |  | YES
I-NM-HTH_ELC03 | IND Non-metallic minerals technology: High temperature heat using Electricity - Advanced | INDELC,INDCSP | INMHTH | 31.536 | 0.9 | 2030 | 25 | [27 empty] | PRE | I-NM-HTH_ELC03 | IND Non-metallic minerals technology: High temperature heat using Electricity - Advanced | PJ | GW |  | DayNite |  | YES
I-NM-HTH_GAS03 | IND Non-metallic minerals technology: High temperature heat using Gas - Advanced | INDGAS,INDBGS,INDLPG | INMHTH | 31.536 | 0.9 | 2030 | 25 | [27 empty] | PRE | I-NM-HTH_GAS03 | IND Non-metallic minerals technology: High temperature heat using Gas - Advanced | PJ | GW |  |  |  | YES
I-NM-HTH_HET03 | IND Non-metallic minerals technology: High temperature heat using Heat - Advanced | INDHET,INGEOTH | INMHTH | 31.536 | 0.9 | 2030 | 25 | [27 empty] | PRE | I-NM-HTH_HET03 | IND Non-metallic minerals technology: High temperature heat using Heat - Advanced | PJ | GW |  |  |  | YES
I-NM-HTH_OIL03 | IND Non-metallic minerals technology: High temperature heat using Liquid - Advanced | INDOIL,INDBLQ | INMHTH | 31.536 | 0.9 | 2030 | 25 | [27 empty] | PRE | I-NM-HTH_OIL03 | IND Non-metallic minerals technology: High temperature heat using Liquid - Advanced | PJ | GW |  |  |  | YES
I-NM-HTH_COA03 | IND Non-metallic minerals technology: High temperature heat using Solid - Advanced | INDCOA | INMHTH | 31.536 | 0.9 | 2030 | 25 | [27 empty] | PRE | I-NM-HTH_COA03 | IND Non-metallic minerals technology: High temperature heat using Solid - Advanced | PJ | GW |  |  |  | YES
I-NM-HTH_BIO03 | IND Non-metallic minerals technology: High temperature heat using Biomass - Advanced | INDBIO,INDWAS | INMHTH | 31.536 | 0.9 | 2030 | 25 | [27 empty] | PRE | I-NM-HTH_BIO03 | IND Non-metallic minerals technology: High temperature heat using Biomass - Advanced | PJ | GW |  |  |  | YES
I-NM-HTH_H2G03 | IND Non-metallic minerals technology: High temperature heat using Hydrogen - Advanced | INDH2G | INMHTH | 31.536 | 0.9 | 2030 | 25 | [27 empty] | PRE | I-NM-HTH_H2G03 | IND Non-metallic minerals technology: High temperature heat using Hydrogen - Advanced | PJ | GW |  |  |  | YES
I-NM-LTH_ELC01 | IND Non-metallic minerals technology: Low temperature heat using Electricity - Ordinary | INDELC,INDCSP | INMLTH | 31.536 | 0.9 | 2020 | 25 | [27 empty] | PRE | I-NM-LTH_ELC01 | IND Non-metallic minerals technology: Low temperature heat using Electricity - Ordinary | PJ | GW |  | DayNite |  | YES
I-NM-LTH_GAS01 | IND Non-metallic minerals technology: Low temperature heat using Gas - Ordinary | INDGAS,INDBGS,INDLPG | INMLTH | 31.536 | 0.9 | 2020 | 25 | [27 empty] | PRE | I-NM-LTH_GAS01 | IND Non-metallic minerals technology: Low temperature heat using Gas - Ordinary | PJ | GW |  |  |  | YES
I-NM-LTH_HET01 | IND Non-metallic minerals technology: Low temperature heat using Heat - Ordinary | INDHET,INGEOTH | INMLTH | 31.536 | 0.9 | 2020 | 25 | [27 empty] | PRE | I-NM-LTH_HET01 | IND Non-metallic minerals technology: Low temperature heat using Heat - Ordinary | PJ | GW |  |  |  | YES
I-NM-LTH_OIL01 | IND Non-metallic minerals technology: Low temperature heat using Liquid - Ordinary | INDOIL,INDBLQ | INMLTH | 31.536 | 0.9 | 2020 | 25 | [27 empty] | PRE | I-NM-LTH_OIL01 | IND Non-metallic minerals technology: Low temperature heat using Liquid - Ordinary | PJ | GW |  |  |  | YES
I-NM-LTH_COA01 | IND Non-metallic minerals technology: Low temperature heat using Solid - Ordinary | INDCOA | INMLTH | 31.536 | 0.9 | 2020 | 25 | [27 empty] | PRE | I-NM-LTH_COA01 | IND Non-metallic minerals technology: Low temperature heat using Solid - Ordinary | PJ | GW |  |  |  | YES
I-NM-LTH_BIO01 | IND Non-metallic minerals technology: Low temperature heat using Biomass - Ordinary | INDBIO,INDWAS | INMLTH | 31.536 | 0.9 | 2020 | 25 | [27 empty] | PRE | I-NM-LTH_BIO01 | IND Non-metallic minerals technology: Low temperature heat using Biomass - Ordinary | PJ | GW |  |  |  | YES
I-NM-LTH_ELC02 | IND Non-metallic minerals technology: Low temperature heat using Electricity - Improved | INDELC,INDCSP | INMLTH | 31.536 | 0.9 | 2025 | 25 | [27 empty] | PRE | I-NM-LTH_ELC02 | IND Non-metallic minerals technology: Low temperature heat using Electricity - Improved | PJ | GW |  | DayNite |  | YES
I-NM-LTH_GAS02 | IND Non-metallic minerals technology: Low temperature heat using Gas - Improved | INDGAS,INDBGS,INDLPG | INMLTH | 31.536 | 0.9 | 2025 | 25 | [27 empty] | PRE | I-NM-LTH_GAS02 | IND Non-metallic minerals technology: Low temperature heat using Gas - Improved | PJ | GW |  |  |  | YES
I-NM-LTH_HET02 | IND Non-metallic minerals technology: Low temperature heat using Heat - Improved | INDHET,INGEOTH | INMLTH | 31.536 | 0.9 | 2025 | 25 | [27 empty] | PRE | I-NM-LTH_HET02 | IND Non-metallic minerals technology: Low temperature heat using Heat - Improved | PJ | GW |  |  |  | YES
I-NM-LTH_OIL02 | IND Non-metallic minerals technology: Low temperature heat using Liquid - Improved | INDOIL,INDBLQ | INMLTH | 31.536 | 0.9 | 2025 | 25 | [27 empty] | PRE | I-NM-LTH_OIL02 | IND Non-metallic minerals technology: Low temperature heat using Liquid - Improved | PJ | GW |  |  |  | YES
I-NM-LTH_COA02 | IND Non-metallic minerals technology: Low temperature heat using Solid - Improved | INDCOA | INMLTH | 31.536 | 0.9 | 2025 | 25 | [27 empty] | PRE | I-NM-LTH_COA02 | IND Non-metallic minerals technology: Low temperature heat using Solid - Improved | PJ | GW |  |  |  | YES
I-NM-LTH_BIO02 | IND Non-metallic minerals technology: Low temperature heat using Biomass - Improved | INDBIO,INDWAS | INMLTH | 31.536 | 0.9 | 2025 | 25 | [27 empty] | PRE | I-NM-LTH_BIO02 | IND Non-metallic minerals technology: Low temperature heat using Biomass - Improved | PJ | GW |  |  |  | YES
I-NM-LTH_ELC03 | IND Non-metallic minerals technology: Low temperature heat using Electricity - Advanced | INDELC,INDCSP | INMLTH | 31.536 | 0.9 | 2030 | 25 | [27 empty] | PRE | I-NM-LTH_ELC03 | IND Non-metallic minerals technology: Low temperature heat using Electricity - Advanced | PJ | GW |  | DayNite |  | YES
I-NM-LTH_GAS03 | IND Non-metallic minerals technology: Low temperature heat using Gas - Advanced | INDGAS,INDBGS,INDLPG | INMLTH | 31.536 | 0.9 | 2030 | 25 | [27 empty] | PRE | I-NM-LTH_GAS03 | IND Non-metallic minerals technology: Low temperature heat using Gas - Advanced | PJ | GW |  |  |  | YES
I-NM-LTH_HET03 | IND Non-metallic minerals technology: Low temperature heat using Heat - Advanced | INDHET,INGEOTH | INMLTH | 31.536 | 0.9 | 2030 | 25 | [27 empty] | PRE | I-NM-LTH_HET03 | IND Non-metallic minerals technology: Low temperature heat using Heat - Advanced | PJ | GW |  |  |  | YES
I-NM-LTH_OIL03 | IND Non-metallic minerals technology: Low temperature heat using Liquid - Advanced | INDOIL,INDBLQ | INMLTH | 31.536 | 0.9 | 2030 | 25 | [27 empty] | PRE | I-NM-LTH_OIL03 | IND Non-metallic minerals technology: Low temperature heat using Liquid - Advanced | PJ | GW |  |  |  | YES
I-NM-LTH_COA03 | IND Non-metallic minerals technology: Low temperature heat using Solid - Advanced | INDCOA | INMLTH | 31.536 | 0.9 | 2030 | 25 | [27 empty] | PRE | I-NM-LTH_COA03 | IND Non-metallic minerals technology: Low temperature heat using Solid - Advanced | PJ | GW |  |  |  | YES
I-NM-LTH_BIO03 | IND Non-metallic minerals technology: Low temperature heat using Biomass - Advanced | INDBIO,INDWAS | INMLTH | 31.536 | 0.9 | 2030 | 25 | [27 empty] | PRE | I-NM-LTH_BIO03 | IND Non-metallic minerals technology: Low temperature heat using Biomass - Advanced | PJ | GW |  |  |  | YES
I-NM-LTH_H2G03 | IND Non-metallic minerals technology: Low temperature heat using Hydrogen - Advanced | INDH2G | INMLTH | 31.536 | 0.9 | 2030 | 25 | [27 empty] | PRE | I-NM-LTH_H2G03 | IND Non-metallic minerals technology: Low temperature heat using Hydrogen - Advanced | PJ | GW |  |  |  | YES
I-NM-MDR_ELC01 | IND Non-metallic minerals technology: Machine drive using Electricity - Ordinary | INDELC,INDCSP | INMMDR | 31.536 | 0.9 | 2020 | 15 | [27 empty] | PRE | I-NM-MDR_ELC01 | IND Non-metallic minerals technology: Machine drive using Electricity - Ordinary | PJ | GW |  | DayNite |  | YES
I-NM-MDR_ELC02 | IND Non-metallic minerals technology: Machine drive using Electricity - Improved | INDELC,INDCSP | INMMDR | 31.536 | 0.9 | 2025 | 15 | [27 empty] | PRE | I-NM-MDR_ELC02 | IND Non-metallic minerals technology: Machine drive using Electricity - Improved | PJ | GW |  | DayNite |  | YES
I-NM-MDR_ELC03 | IND Non-metallic minerals technology: Machine drive using Electricity - Advanced | INDELC,INDCSP | INMMDR | 31.536 | 0.9 | 2030 | 15 | [27 empty] | PRE | I-NM-MDR_ELC03 | IND Non-metallic minerals technology: Machine drive using Electricity - Advanced | PJ | GW |  | DayNite |  | YES
I-NM-OTS_ELC01 | IND Non-metallic minerals technology: Other services using Electricity - Ordinary | INDELC,INDCSP | INMOTS | 31.536 | 0.9 | 2020 | 20 | [27 empty] | PRE | I-NM-OTS_ELC01 | IND Non-metallic minerals technology: Other services using Electricity - Ordinary | PJ | GW |  | DayNite |  | YES
I-NM-OTS_ELC02 | IND Non-metallic minerals technology: Other services using Electricity - Improved | INDELC,INDCSP | INMOTS | 31.536 | 0.9 | 2025 | 20 | [27 empty] | PRE | I-NM-OTS_ELC02 | IND Non-metallic minerals technology: Other services using Electricity - Improved | PJ | GW |  | DayNite |  | YES
I-NM-OTS_ELC03 | IND Non-metallic minerals technology: Other services using Electricity - Advanced | INDELC,INDCSP | INMOTS | 31.536 | 0.9 | 2030 | 20 | [27 empty] | PRE | I-NM-OTS_ELC03 | IND Non-metallic minerals technology: Other services using Electricity - Advanced | PJ | GW |  | DayNite |  | YES
SECTOR: CEMENT
~FI_T | [38 empty] | Country fule input shares based on base year mix
TechName | *Technology Description | Comm-IN | Comm-OUT | Attribute | Year | *Unit | AFE | AFN | AFW | AFZ | ANZ | ASC | ASE | ASO | BRA | CAN | CHL | CHN | ENE | ENW | EUE | EUM | EUW | IDN | IND | JPN | LAM | MDA | MEA | MEX | NIG | RUS | SKT | USA |  |  |  |  | AFE | AFN | AFW | AFZ | ANZ | ASC | ASE | ASO | BRA | CAN | CHL | CHN | ENE | ENW | EUE | EUM | EUW | IDN | IND | JPN | LAM | MDA | MEA | MEX | NIG | RUS | SKT | USA
*Technology Name | Description | Input Commodity | Output commodity | TIMES attribute |  | unit | [28 empty] | Shares | Value
I-CM-DRYKILN01 | IND Cement technology: Dry kiln | INDGAS |  | INPUT | 2020 | PJ/Mt | 0.12792 | 0.77816 | 0 | 0.85596 | 1.927 | 1.6195 | 0.27606 | 0 | 0.85287 | 1.6024 | 0.11691 | 0 | 0.9605 | 1.6225 | 1.3366 | 1.6569 | 1.4122 | 0.30459 | 0 | 0.37805 | 0.99851 | 0.71005 | 2.8108 | 0.85437 | 2.2198 | 2.2471 | 0.4742 | 1.9597 |  | 3.4062 |  | INDGAS | 3.755% | 22.85% | 0% | 25.13% | 56.57% | 47.55% | 8.105% | 0% | 25.04% | 47.04% | 3.432% | 0% | 28.2% | 47.64% | 39.24% | 48.65% | 41.46% | 8.942% | 0% | 11.1% | 29.31% | 20.85% | 82.52% | 25.08% | 65.17% | 65.97% | 13.92% | 57.53%
|  | INDCOA |  | INPUT | 2020 | PJ/Mt | 1.9823 | 1.2391 | 1.02 | 2.2295 | 0.87964 | 1.5279 | 2.7344 | 2.7827 | 0.089346 | 0.69664 | 0.031622 | 2.9954 | 1.7928 | 0.96052 | 1.4582 | 0.38908 | 1.3798 | 2.5949 | 2.7696 | 1.9161 | 1.1405 | 1.0669 | 0.47132 | 0.074587 | 0.076982 | 0.82692 | 2.3601 | 0.95185 |  |  |  | INDCOA | 58.2% | 36.38% | 29.94% | 65.45% | 25.82% | 44.86% | 80.28% | 81.7% | 2.623% | 20.45% | 0.9284% | 87.94% | 52.63% | 28.2% | 42.81% | 11.42% | 40.51% | 76.18% | 81.31% | 56.25% | 33.48% | 31.32% | 13.84% | 2.19% | 2.26% | 24.28% | 69.29% | 27.94%
|  | INDBIO |  | INPUT | 2020 | PJ/Mt | 0 | 0.049061 | 0.067983 | 0.069821 | 0.12153 | 2.5786e-05 | 0.14804 | 0 | 0.11749 | 0.040443 | 0 | 0.0068967 | 0.0088349 | 0.37361 | 0.049965 | 0.21846 | 0.070628 | 0 | 0.16291 | 0.07137 | 0.028701 | 0 | 0 | 0 | 0 | 0.00035741 | 0.001295 | 0.10343 |  |  |  | INDBIO | 0% | 1.44% | 1.996% | 2.05% | 3.568% | 0.000757% | 4.346% | 0% | 3.449% | 1.187% | 0% | 0.2025% | 0.2594% | 10.97% | 1.467% | 6.414% | 2.074% | 0% | 4.783% | 2.095% | 0.8426% | 0% | 0% | 0% | 0% | 0.01049% | 0.03802% | 3.036%
|  | INDOIL |  | INPUT | 2020 | PJ/Mt | 1.1567 | 1.2002 | 2.066 | 0.10343 | 0.28663 | 0.10626 | 0.12387 | 0.38751 | 2.1743 | 0.92192 | 2.9243 | 0.22381 | 0.49934 | 0.32661 | 0.40548 | 1.0059 | 0.38109 | 0.39337 | 0.32583 | 0.92204 | 1.0914 | 1.4927 | 0 | 2.3424 | 0.95136 | 0.15617 | 0.45078 | 0.24205 |  |  |  | INDOIL | 33.96% | 35.24% | 60.65% | 3.036% | 8.415% | 3.12% | 3.637% | 11.38% | 63.83% | 27.07% | 85.85% | 6.571% | 14.66% | 9.589% | 11.9% | 29.53% | 11.19% | 11.55% | 9.566% | 27.07% | 32.04% | 43.82% | 0% | 68.77% | 27.93% | 4.585% | 13.23% | 7.106%
|  | INDELC |  | INPUT | 2020 | PJ/Mt | 0.13926 | 0.13958 | 0.25223 | 0.14747 | 0.19137 | 0.15242 | 0.12375 | 0.23598 | 0.1722 | 0.14475 | 0.33337 | 0.18007 | 0.14473 | 0.12289 | 0.15595 | 0.13584 | 0.16251 | 0.1133 | 0.14787 | 0.11862 | 0.1471 | 0.13659 | 0.12402 | 0.13478 | 0.15798 | 0.17563 | 0.11975 | 0.14913 |  |  |  | INDELC | 4.088% | 4.098% | 7.405% | 4.33% | 5.618% | 4.475% | 3.633% | 6.928% | 5.056% | 4.25% | 9.787% | 5.286% | 4.249% | 3.608% | 4.578% | 3.988% | 4.771% | 3.326% | 4.341% | 3.482% | 4.319% | 4.01% | 3.641% | 3.957% | 4.638% | 5.156% | 3.516% | 4.378%
|  |  | INDCO2p | OUTPUT |  | kt/Mt | 520 | 520 | 520 | 520 | 520 | 520 | 520 | 520 | 520 | 520 | 520 | 520 | 520 | 520 | 520 | 520 | 520 | 520 | 520 | 520 | 520 | 520 | 520 | 520 | 520 | 520 | 520 | 520 |  | 0.52
I-CM-DRYKILN-PH-PC01 | IND Cement technology: Dry kiln - Pre-heater & pre-calciner | INDGAS |  | INPUT | 2020 | PJ/Mt | 0.11512 | 0.70035 | 0 | 0.77036 | 1.7343 | 1.4576 | 0.24845 | 0 | 0.76758 | 1.4422 | 0.10522 | 0 | 0.86445 | 1.4603 | 1.203 | 1.4912 | 1.271 | 0.27413 | 0 | 0.34025 | 0.89866 | 0.63904 | 2.5298 | 0.76893 | 1.9979 | 2.0224 | 0.42678 | 1.7637 |  | 3.0656 |  | INDGAS | 3.755% | 22.85% | 0% | 25.13% | 56.57% | 47.55% | 8.105% | 0% | 25.04% | 47.04% | 3.432% | 0% | 28.2% | 47.64% | 39.24% | 48.65% | 41.46% | 8.942% | 0% | 11.1% | 29.31% | 20.85% | 82.52% | 25.08% | 65.17% | 65.97% | 13.92% | 57.53%
|  | INDCOA |  | INPUT | 2020 | PJ/Mt | 1.784 | 1.1152 | 0.91797 | 2.0065 | 0.79167 | 1.3751 | 2.461 | 2.5044 | 0.080411 | 0.62698 | 0.02846 | 2.6959 | 1.6135 | 0.86447 | 1.3124 | 0.35017 | 1.2418 | 2.3354 | 2.4926 | 1.7245 | 1.0264 | 0.96017 | 0.42418 | 0.067128 | 0.069284 | 0.74423 | 2.1241 | 0.85666 |  |  |  | INDCOA | 58.2% | 36.38% | 29.94% | 65.45% | 25.82% | 44.86% | 80.28% | 81.7% | 2.623% | 20.45% | 0.9284% | 87.94% | 52.63% | 28.2% | 42.81% | 11.42% | 40.51% | 76.18% | 81.31% | 56.25% | 33.48% | 31.32% | 13.84% | 2.19% | 2.26% | 24.28% | 69.29% | 27.94%
|  | INDBIO |  | INPUT | 2020 | PJ/Mt | 0 | 0.044155 | 0.061185 | 0.062839 | 0.10938 | 2.3207e-05 | 0.13323 | 0 | 0.10574 | 0.036399 | 0 | 0.0062071 | 0.0079514 | 0.33625 | 0.044969 | 0.19661 | 0.063565 | 0 | 0.14662 | 0.064233 | 0.025831 | 0 | 0 | 0 | 0 | 0.00032167 | 0.0011655 | 0.093086 |  |  |  | INDBIO | 0% | 1.44% | 1.996% | 2.05% | 3.568% | 0.000757% | 4.346% | 0% | 3.449% | 1.187% | 0% | 0.2025% | 0.2594% | 10.97% | 1.467% | 6.414% | 2.074% | 0% | 4.783% | 2.095% | 0.8426% | 0% | 0% | 0% | 0% | 0.01049% | 0.03802% | 3.036%
|  | INDOIL |  | INPUT | 2020 | PJ/Mt | 1.0411 | 1.0802 | 1.8594 | 0.093084 | 0.25796 | 0.095638 | 0.11149 | 0.34876 | 1.9568 | 0.82973 | 2.6318 | 0.20143 | 0.4494 | 0.29395 | 0.36493 | 0.90528 | 0.34298 | 0.35403 | 0.29325 | 0.82983 | 0.98225 | 1.3434 | 0 | 2.1082 | 0.85623 | 0.14056 | 0.4057 | 0.21785 |  |  |  | INDOIL | 33.96% | 35.24% | 60.65% | 3.036% | 8.415% | 3.12% | 3.637% | 11.38% | 63.83% | 27.07% | 85.85% | 6.571% | 14.66% | 9.589% | 11.9% | 29.53% | 11.19% | 11.55% | 9.566% | 27.07% | 32.04% | 43.82% | 0% | 68.77% | 27.93% | 4.585% | 13.23% | 7.106%
|  | INDELC |  | INPUT | 2020 | PJ/Mt | 0.12533 | 0.12562 | 0.227 | 0.13273 | 0.17223 | 0.13717 | 0.11138 | 0.21238 | 0.15498 | 0.13027 | 0.30003 | 0.16206 | 0.13026 | 0.1106 | 0.14035 | 0.12225 | 0.14626 | 0.10197 | 0.13309 | 0.10676 | 0.13239 | 0.12293 | 0.11162 | 0.1213 | 0.14219 | 0.15807 | 0.10778 | 0.13421 |  |  |  | INDELC | 4.088% | 4.098% | 7.405% | 4.33% | 5.618% | 4.475% | 3.633% | 6.928% | 5.056% | 4.25% | 9.787% | 5.286% | 4.249% | 3.608% | 4.578% | 3.988% | 4.771% | 3.326% | 4.341% | 3.482% | 4.319% | 4.01% | 3.641% | 3.957% | 4.638% | 5.156% | 3.516% | 4.378%
|  |  | INDCO2p | OUTPUT |  | kt/Mt | 520 | 520 | 520 | 520 | 520 | 520 | 520 | 520 | 520 | 520 | 520 | 520 | 520 | 520 | 520 | 520 | 520 | 520 | 520 | 520 | 520 | 520 | 520 | 520 | 520 | 520 | 520 | 520 |  | 0.52
I-CM-DRYKILN-AFBIO01 | IND Cement technology: Dry kiln - Alt. fuel bioenergy | INDGAS |  | INPUT | 2020 | PJ/Mt | 0.061231 | 0.37814 | 0 | 0.41756 | 0.94175 | 0.77185 | 0.1391 | 0 | 0.41895 | 0.77526 | 0.052112 | 0 | 0.46018 | 0.88118 | 0.64618 | 0.8509 | 0.68564 | 0.14705 | 0 | 0.18625 | 0.48096 | 0.34019 | 1.3523 | 0.40959 | 1.0559 | 1.0626 | 0.22855 | 0.96566 |  | 3.4062 |  | INDGAS | 1.798% | 11.1% | 0% | 12.26% | 27.65% | 22.66% | 4.084% | 0% | 12.3% | 22.76% | 1.53% | 0% | 13.51% | 25.87% | 18.97% | 24.98% | 20.13% | 4.317% | 0% | 5.468% | 14.12% | 9.988% | 39.7% | 12.02% | 31% | 31.2% | 6.71% | 28.35%
|  | INDCOA |  | INPUT | 2020 | PJ/Mt | 0.94888 | 0.60214 | 0.47953 | 1.0876 | 0.42989 | 0.72818 | 1.3778 | 1.2878 | 0.043889 | 0.33704 | 0.014096 | 1.4171 | 0.85894 | 0.52164 | 0.70494 | 0.19981 | 0.66991 | 1.2528 | 1.3915 | 0.94397 | 0.54933 | 0.51114 | 0.22675 | 0.035757 | 0.036619 | 0.39103 | 1.1375 | 0.46903 |  |  |  | INDCOA | 27.86% | 17.68% | 14.08% | 31.93% | 12.62% | 21.38% | 40.45% | 37.81% | 1.288% | 9.895% | 0.4138% | 41.6% | 25.22% | 15.31% | 20.7% | 5.866% | 19.67% | 36.78% | 40.85% | 27.71% | 16.13% | 15.01% | 6.657% | 1.05% | 1.075% | 11.48% | 33.4% | 13.77%
|  | INDBIO |  | INPUT | 2020 | PJ/Mt | 1.7031 | 1.7031 | 1.7031 | 1.7031 | 1.7031 | 1.7031 | 1.7031 | 1.7031 | 1.7031 | 1.7031 | 1.7031 | 1.7031 | 1.7031 | 1.7031 | 1.7031 | 1.7031 | 1.7031 | 1.7031 | 1.7031 | 1.7031 | 1.7031 | 1.7031 | 1.7031 | 1.7031 | 1.7031 | 1.7031 | 1.7031 | 1.7031 | 50% |  |  | INDBIO | 50% | 50% | 50% | 50% | 50% | 50% | 50% | 50% | 50% | 50% | 50% | 50% | 50% | 50% | 50% | 50% | 50% | 50% | 50% | 50% | 50% | 50% | 50% | 50% | 50% | 50% | 50% | 50% | Assume bio share
|  | INDOIL |  | INPUT | 2020 | PJ/Mt | 0.55372 | 0.58324 | 0.97133 | 0.050454 | 0.14008 | 0.050644 | 0.062417 | 0.17933 | 1.068 | 0.44603 | 1.3035 | 0.10588 | 0.23924 | 0.17738 | 0.19603 | 0.51655 | 0.18502 | 0.18992 | 0.16371 | 0.45425 | 0.5257 | 0.71516 | 0 | 1.123 | 0.45254 | 0.07385 | 0.21726 | 0.11927 |  |  |  | INDOIL | 16.26% | 17.12% | 28.52% | 1.481% | 4.112% | 1.487% | 1.832% | 5.265% | 31.36% | 13.09% | 38.27% | 3.109% | 7.024% | 5.207% | 5.755% | 15.17% | 5.432% | 5.576% | 4.806% | 13.34% | 15.43% | 21% | 0% | 32.97% | 13.29% | 2.168% | 6.378% | 3.502%
|  | INDELC |  | INPUT | 2020 | PJ/Mt | 0.13926 | 0.13958 | 0.25223 | 0.14747 | 0.19137 | 0.15242 | 0.12375 | 0.23598 | 0.1722 | 0.14475 | 0.33337 | 0.18007 | 0.14473 | 0.12289 | 0.15595 | 0.13584 | 0.16251 | 0.1133 | 0.14787 | 0.11862 | 0.1471 | 0.13659 | 0.12402 | 0.13478 | 0.15798 | 0.17563 | 0.11975 | 0.14913 |  |  |  | INDELC | 4.088% | 4.098% | 7.405% | 4.33% | 5.618% | 4.475% | 3.633% | 6.928% | 5.056% | 4.25% | 9.787% | 5.286% | 4.249% | 3.608% | 4.578% | 3.988% | 4.771% | 3.326% | 4.341% | 3.482% | 4.319% | 4.01% | 3.641% | 3.957% | 4.638% | 5.156% | 3.516% | 4.378% | Assume ELC share fixed
|  |  | INDCO2p | OUTPUT |  | kt/Mt | 520 | 520 | 520 | 520 | 520 | 520 | 520 | 520 | 520 | 520 | 520 | 520 | 520 | 520 | 520 | 520 | 520 | 520 | 520 | 520 | 520 | 520 | 520 | 520 | 520 | 520 | 520 | 520 |  | 0.52
I-CM-DRYKILN-AFGAS01 | IND Cement technology: Dry kiln - Alt. fuel gas | INDGAS |  | INPUT | 2020 | PJ/Mt | 1.7031 | 1.7031 | 1.7031 | 1.7031 | 1.7031 | 1.7031 | 1.7031 | 1.7031 | 1.7031 | 1.7031 | 1.7031 | 1.7031 | 1.7031 | 1.7031 | 1.7031 | 1.7031 | 1.7031 | 1.7031 | 1.7031 | 1.7031 | 1.7031 | 1.7031 | 1.7031 | 1.7031 | 1.7031 | 1.7031 | 1.7031 | 1.7031 | 50% | 3.4062 |  | INDGAS | 50% | 50% | 50% | 50% | 50% | 50% | 50% | 50% | 50% | 50% | 50% | 50% | 50% | 50% | 50% | 50% | 50% | 50% | 50% | 50% | 50% | 50% | 50% | 50% | 50% | 50% | 50% | 50% | Assume gas share
|  | INDCOA |  | INPUT | 2020 | PJ/Mt | 0.98755 | 0.77856 | 0.4692 | 1.4434 | 1.0326 | 1.4498 | 1.4365 | 1.2878 | 0.057443 | 0.65437 | 0.014653 | 1.4141 | 1.2142 | 0.91394 | 1.1789 | 0.37795 | 1.1606 | 1.3805 | 1.3219 | 1.0435 | 0.785 | 0.65294 | 1.5791 | 0.048397 | 0.11567 | 1.2843 | 1.3288 | 1.1401 |  |  |  | INDCOA | 28.99% | 22.86% | 13.77% | 42.38% | 30.32% | 42.56% | 42.17% | 37.81% | 1.686% | 19.21% | 0.4302% | 41.52% | 35.65% | 26.83% | 34.61% | 11.1% | 34.07% | 40.53% | 38.81% | 30.63% | 23.05% | 19.17% | 46.36% | 1.421% | 3.396% | 37.71% | 39.01% | 33.47%
|  | INDBIO |  | INPUT | 2020 | PJ/Mt | 0 | 0.030825 | 0.031273 | 0.045205 | 0.14267 | 2.4468e-05 | 0.077769 | 0 | 0.075535 | 0.037989 | 0 | 0.0032559 | 0.0059836 | 0.35549 | 0.040396 | 0.21221 | 0.059409 | 0 | 0.077761 | 0.038867 | 0.019755 | 0 | 0 | 0 | 0 | 0.00055511 | 0.00072908 | 0.12389 |  |  |  | INDBIO | 0% | 0.905% | 0.9181% | 1.327% | 4.188% | 0.0007183% | 2.283% | 0% | 2.218% | 1.115% | 0% | 0.09559% | 0.1757% | 10.44% | 1.186% | 6.23% | 1.744% | 0% | 2.283% | 1.141% | 0.58% | 0% | 0% | 0% | 0% | 0.0163% | 0.0214% | 3.637%
|  | INDOIL |  | INPUT | 2020 | PJ/Mt | 0.57628 | 0.75412 | 0.95039 | 0.066962 | 0.33647 | 0.10083 | 0.065074 | 0.17933 | 1.3979 | 0.86598 | 1.3551 | 0.10566 | 0.33818 | 0.31077 | 0.32783 | 0.97709 | 0.32055 | 0.20928 | 0.15552 | 0.50213 | 0.75123 | 0.91356 | 0 | 1.5199 | 1.4294 | 0.24256 | 0.2538 | 0.28993 |  |  |  | INDOIL | 16.92% | 22.14% | 27.9% | 1.966% | 9.878% | 2.96% | 1.91% | 5.265% | 41.04% | 25.42% | 39.78% | 3.102% | 9.929% | 9.124% | 9.624% | 28.69% | 9.411% | 6.144% | 4.566% | 14.74% | 22.05% | 26.82% | 0% | 44.62% | 41.97% | 7.121% | 7.451% | 8.512%
|  | INDELC |  | INPUT | 2020 | PJ/Mt | 0.13926 | 0.13958 | 0.25223 | 0.14747 | 0.19137 | 0.15242 | 0.12375 | 0.23598 | 0.1722 | 0.14475 | 0.33337 | 0.18007 | 0.14473 | 0.12289 | 0.15595 | 0.13584 | 0.16251 | 0.1133 | 0.14787 | 0.11862 | 0.1471 | 0.13659 | 0.12402 | 0.13478 | 0.15798 | 0.17563 | 0.11975 | 0.14913 |  |  |  | INDELC | 4.088% | 4.098% | 7.405% | 4.33% | 5.618% | 4.475% | 3.633% | 6.928% | 5.056% | 4.25% | 9.787% | 5.286% | 4.249% | 3.608% | 4.578% | 3.988% | 4.771% | 3.326% | 4.341% | 3.482% | 4.319% | 4.01% | 3.641% | 3.957% | 4.638% | 5.156% | 3.516% | 4.378% | Assume ELC share fixed
|  |  | INDCO2p | OUTPUT |  | kt/Mt | 520 | 520 | 520 | 520 | 520 | 520 | 520 | 520 | 520 | 520 | 520 | 520 | 520 | 520 | 520 | 520 | 520 | 520 | 520 | 520 | 520 | 520 | 520 | 520 | 520 | 520 | 520 | 520 |  | 0.52
I-CM-DRYKILN-PSTCCS01 | IND Cement technology: Dry kiln - Post-combustion CCS | INDGAS |  | INPUT | 2035 | PJ/Mt | 0.15989 | 0.9727 | 0 | 1.07 | 2.4088 | 2.0244 | 0.34508 | 0 | 1.0661 | 2.003 | 0.14613 | 0 | 1.2006 | 2.0282 | 1.6708 | 2.0712 | 1.7652 | 0.38074 | 0 | 0.47257 | 1.2481 | 0.88756 | 3.5135 | 1.068 | 2.7748 | 2.8089 | 0.59275 | 2.4496 |  | 4.2577 |  | INDGAS | 3.755% | 22.85% | 0% | 25.13% | 56.57% | 47.55% | 8.105% | 0% | 25.04% | 47.04% | 3.432% | 0% | 28.2% | 47.64% | 39.24% | 48.65% | 41.46% | 8.942% | 0% | 11.1% | 29.31% | 20.85% | 82.52% | 25.08% | 65.17% | 65.97% | 13.92% | 57.53%
|  | INDCOA |  | INPUT | 2035 | PJ/Mt | 2.4778 | 1.5489 | 1.275 | 2.7869 | 1.0995 | 1.9099 | 3.4181 | 3.4784 | 0.11168 | 0.8708 | 0.039528 | 3.7443 | 2.241 | 1.2007 | 1.8227 | 0.48635 | 1.7247 | 3.2436 | 3.4619 | 2.3951 | 1.4256 | 1.3336 | 0.58914 | 0.093234 | 0.096228 | 1.0337 | 2.9502 | 1.1898 |  |  |  | INDCOA | 58.2% | 36.38% | 29.94% | 65.45% | 25.82% | 44.86% | 80.28% | 81.7% | 2.623% | 20.45% | 0.9284% | 87.94% | 52.63% | 28.2% | 42.81% | 11.42% | 40.51% | 76.18% | 81.31% | 56.25% | 33.48% | 31.32% | 13.84% | 2.19% | 2.26% | 24.28% | 69.29% | 27.94%
|  | INDBIO |  | INPUT | 2035 | PJ/Mt | 0 | 0.061326 | 0.084979 | 0.087276 | 0.15192 | 3.2233e-05 | 0.18505 | 0 | 0.14686 | 0.050554 | 0 | 0.0086209 | 0.011044 | 0.46701 | 0.062456 | 0.27307 | 0.088284 | 0 | 0.20364 | 0.089212 | 0.035876 | 0 | 0 | 0 | 0 | 0.00044676 | 0.0016187 | 0.12929 |  |  |  | INDBIO | 0% | 1.44% | 1.996% | 2.05% | 3.568% | 0.000757% | 4.346% | 0% | 3.449% | 1.187% | 0% | 0.2025% | 0.2594% | 10.97% | 1.467% | 6.414% | 2.074% | 0% | 4.783% | 2.095% | 0.8426% | 0% | 0% | 0% | 0% | 0.01049% | 0.03802% | 3.036%
|  | INDOIL |  | INPUT | 2035 | PJ/Mt | 1.4459 | 1.5003 | 2.5825 | 0.12928 | 0.35828 | 0.13283 | 0.15484 | 0.48438 | 2.7178 | 1.1524 | 3.6553 | 0.27976 | 0.62417 | 0.40826 | 0.50685 | 1.2573 | 0.47636 | 0.49171 | 0.40729 | 1.1525 | 1.3642 | 1.8659 | 0 | 2.9281 | 1.1892 | 0.19522 | 0.56347 | 0.30257 |  |  |  | INDOIL | 33.96% | 35.24% | 60.65% | 3.036% | 8.415% | 3.12% | 3.637% | 11.38% | 63.83% | 27.07% | 85.85% | 6.571% | 14.66% | 9.589% | 11.9% | 29.53% | 11.19% | 11.55% | 9.566% | 27.07% | 32.04% | 43.82% | 0% | 68.77% | 27.93% | 4.585% | 13.23% | 7.106%
|  | INDELC |  | INPUT | 2035 | PJ/Mt | 0.17407 | 0.17447 | 0.31528 | 0.18434 | 0.23921 | 0.19052 | 0.15469 | 0.29497 | 0.21525 | 0.18094 | 0.41671 | 0.22508 | 0.18091 | 0.15361 | 0.19493 | 0.1698 | 0.20314 | 0.14163 | 0.18484 | 0.14827 | 0.18388 | 0.17073 | 0.15503 | 0.16847 | 0.19748 | 0.21954 | 0.14969 | 0.18641 |  |  |  | INDELC | 4.088% | 4.098% | 7.405% | 4.33% | 5.618% | 4.475% | 3.633% | 6.928% | 5.056% | 4.25% | 9.787% | 5.286% | 4.249% | 3.608% | 4.578% | 3.988% | 4.771% | 3.326% | 4.341% | 3.482% | 4.319% | 4.01% | 3.641% | 3.957% | 4.638% | 5.156% | 3.516% | 4.378%
|  |  | INDCO2p | OUTPUT |  | kt/Mt | 26 | 26 | 26 | 26 | 26 | 26 | 26 | 26 | 26 | 26 | 26 | 26 | 26 | 26 | 26 | 26 | 26 | 26 | 26 | 26 | 26 | 26 | 26 | 26 | 26 | 26 | 26 | 26 |  | 0.52 | Capture rate
|  |  | CCSCO2 | OUTPUT |  | kt/Mt | 494 | 494 | 494 | 494 | 494 | 494 | 494 | 494 | 494 | 494 | 494 | 494 | 494 | 494 | 494 | 494 | 494 | 494 | 494 | 494 | 494 | 494 | 494 | 494 | 494 | 494 | 494 | 494 |  |  | 0.95
I-CM-DRYKILN-OXYCCS01 | IND Cement technology: Dry kiln - Oxy fuel CCS | INDGAS |  | INPUT | 2035 | PJ/Mt | 0.1471 | 0.89489 | 0 | 0.98436 | 2.2161 | 1.8625 | 0.31747 | 0 | 0.9808 | 1.8428 | 0.13444 | 0 | 1.1046 | 1.8659 | 1.5371 | 1.9055 | 1.624 | 0.35028 | 0 | 0.43476 | 1.1483 | 0.81656 | 3.2325 | 0.98252 | 2.5528 | 2.5841 | 0.54533 | 2.2537 |  | 3.9171 |  | INDGAS | 3.755% | 22.85% | 0% | 25.13% | 56.57% | 47.55% | 8.105% | 0% | 25.04% | 47.04% | 3.432% | 0% | 28.2% | 47.64% | 39.24% | 48.65% | 41.46% | 8.942% | 0% | 11.1% | 29.31% | 20.85% | 82.52% | 25.08% | 65.17% | 65.97% | 13.92% | 57.53%
|  | INDCOA |  | INPUT | 2035 | PJ/Mt | 2.2796 | 1.425 | 1.173 | 2.5639 | 1.0116 | 1.7571 | 3.1446 | 3.2001 | 0.10275 | 0.80114 | 0.036366 | 3.4447 | 2.0617 | 1.1046 | 1.6769 | 0.44744 | 1.5867 | 2.9842 | 3.185 | 2.2035 | 1.3115 | 1.2269 | 0.54201 | 0.085775 | 0.08853 | 0.95096 | 2.7142 | 1.0946 |  |  |  | INDCOA | 58.2% | 36.38% | 29.94% | 65.45% | 25.82% | 44.86% | 80.28% | 81.7% | 2.623% | 20.45% | 0.9284% | 87.94% | 52.63% | 28.2% | 42.81% | 11.42% | 40.51% | 76.18% | 81.31% | 56.25% | 33.48% | 31.32% | 13.84% | 2.19% | 2.26% | 24.28% | 69.29% | 27.94%
|  | INDBIO |  | INPUT | 2035 | PJ/Mt | 0 | 0.05642 | 0.07818 | 0.080294 | 0.13977 | 2.9654e-05 | 0.17024 | 0 | 0.13511 | 0.04651 | 0 | 0.0079312 | 0.01016 | 0.42965 | 0.05746 | 0.25123 | 0.081222 | 0 | 0.18735 | 0.082075 | 0.033006 | 0 | 0 | 0 | 0 | 0.00041102 | 0.0014892 | 0.11894 |  |  |  | INDBIO | 0% | 1.44% | 1.996% | 2.05% | 3.568% | 0.000757% | 4.346% | 0% | 3.449% | 1.187% | 0% | 0.2025% | 0.2594% | 10.97% | 1.467% | 6.414% | 2.074% | 0% | 4.783% | 2.095% | 0.8426% | 0% | 0% | 0% | 0% | 0.01049% | 0.03802% | 3.036%
|  | INDOIL |  | INPUT | 2035 | PJ/Mt | 1.3303 | 1.3803 | 2.3759 | 0.11894 | 0.32962 | 0.1222 | 0.14245 | 0.44563 | 2.5004 | 1.0602 | 3.3629 | 0.25738 | 0.57424 | 0.3756 | 0.4663 | 1.1567 | 0.43825 | 0.45238 | 0.3747 | 1.0603 | 1.2551 | 1.7166 | 0 | 2.6938 | 1.0941 | 0.1796 | 0.51839 | 0.27836 |  |  |  | INDOIL | 33.96% | 35.24% | 60.65% | 3.036% | 8.415% | 3.12% | 3.637% | 11.38% | 63.83% | 27.07% | 85.85% | 6.571% | 14.66% | 9.589% | 11.9% | 29.53% | 11.19% | 11.55% | 9.566% | 27.07% | 32.04% | 43.82% | 0% | 68.77% | 27.93% | 4.585% | 13.23% | 7.106%
|  | INDELC |  | INPUT | 2035 | PJ/Mt | 0.16015 | 0.16051 | 0.29006 | 0.16959 | 0.22007 | 0.17528 | 0.14232 | 0.27138 | 0.19803 | 0.16646 | 0.38337 | 0.20708 | 0.16644 | 0.14132 | 0.17934 | 0.15621 | 0.18689 | 0.1303 | 0.17006 | 0.13641 | 0.16917 | 0.15707 | 0.14263 | 0.15499 | 0.18168 | 0.20198 | 0.13772 | 0.1715 |  |  |  | INDELC | 4.088% | 4.098% | 7.405% | 4.33% | 5.618% | 4.475% | 3.633% | 6.928% | 5.056% | 4.25% | 9.787% | 5.286% | 4.249% | 3.608% | 4.578% | 3.988% | 4.771% | 3.326% | 4.341% | 3.482% | 4.319% | 4.01% | 3.641% | 3.957% | 4.638% | 5.156% | 3.516% | 4.378%
|  |  | INDCO2p | OUTPUT |  | kt/Mt | 26 | 26 | 26 | 26 | 26 | 26 | 26 | 26 | 26 | 26 | 26 | 26 | 26 | 26 | 26 | 26 | 26 | 26 | 26 | 26 | 26 | 26 | 26 | 26 | 26 | 26 | 26 | 26 |  | 0.52 | Capture rate
|  |  | CCSCO2 | OUTPUT |  | kt/Mt | 494 | 494 | 494 | 494 | 494 | 494 | 494 | 494 | 494 | 494 | 494 | 494 | 494 | 494 | 494 | 494 | 494 | 494 | 494 | 494 | 494 | 494 | 494 | 494 | 494 | 494 | 494 | 494 |  |  | 0.95
I-CM-GRND01 | IND Cement technology: Grinding | INDELC |  | INPUT |  | PJ/Mt | 0.342 | 0.342 | 0.342 | 0.342 | 0.342 | 0.342 | 0.342 | 0.342 | 0.342 | 0.342 | 0.342 | 0.342 | 0.342 | 0.342 | 0.342 | 0.342 | 0.342 | 0.342 | 0.342 | 0.342 | 0.342 | 0.342 | 0.342 | 0.342 | 0.342 | 0.342 | 0.342 | 0.342 |  | 0.342
|  | ICMCLK |  | INPUT | 2020 | Mt/Mt | 0.76521 | 0.70198 | 0.63 | 0.72076 | 0.63 | 0.69633 | 0.86516 | 0.63 | 0.63 | 0.91797 | 0.63 | 0.63 | 0.75598 | 0.89628 | 0.69919 | 0.80766 | 0.66957 | 0.77617 | 0.7106 | 0.82982 | 0.69563 | 0.78081 | 0.86321 | 0.79174 | 0.67064 | 0.63 | 0.82167 | 0.80295 |  | 0.7 | Assumed min level | 0.9 | Adjustment
|  | ICMCLK |  | INPUT | 2030 | Mt/Mt | 0.6826 | 0.65099 | 0.615 | 0.66038 | 0.615 | 0.64816 | 0.73258 | 0.615 | 0.615 | 0.75898 | 0.615 | 0.615 | 0.67799 | 0.74814 | 0.64959 | 0.70383 | 0.63479 | 0.68809 | 0.6553 | 0.71491 | 0.64781 | 0.69041 | 0.7316 | 0.69587 | 0.63532 | 0.615 | 0.71084 | 0.70148
|  | ICMCLK |  | INPUT | 2040 | Mt/Mt | 0.6 | 0.6 | 0.6 | 0.6 | 0.6 | 0.6 | 0.6 | 0.6 | 0.6 | 0.6 | 0.6 | 0.6 | 0.6 | 0.6 | 0.6 | 0.6 | 0.6 | 0.6 | 0.6 | 0.6 | 0.6 | 0.6 | 0.6 | 0.6 | 0.6 | 0.6 | 0.6 | 0.6 |  | 0.6
I-CM-GRND-LOWCNK01 | IND Cement technology: Grinding - Low clinker blend | INDELC |  | INPUT |  | PJ/Mt | 0.342 | 0.342 | 0.342 | 0.342 | 0.342 | 0.342 | 0.342 | 0.342 | 0.342 | 0.342 | 0.342 | 0.342 | 0.342 | 0.342 | 0.342 | 0.342 | 0.342 | 0.342 | 0.342 | 0.342 | 0.342 | 0.342 | 0.342 | 0.342 | 0.342 | 0.342 | 0.342 | 0.342 |  | 0.342
|  | ICMCLK |  | INPUT | 2035 | Mt/Mt | 0.5 | 0.5 | 0.5 | 0.5 | 0.5 | 0.5 | 0.5 | 0.5 | 0.5 | 0.5 | 0.5 | 0.5 | 0.5 | 0.5 | 0.5 | 0.5 | 0.5 | 0.5 | 0.5 | 0.5 | 0.5 | 0.5 | 0.5 | 0.5 | 0.5 | 0.5 | 0.5 | 0.5 |  | 0.5 | To be reviewed
~FI_T
TechName | *Technology Description | Comm-IN | Comm-OUT | Attribute | Year | *Unit | AFE | AFN | AFW | AFZ | ANZ | ASC | ASE | ASO | BRA | CAN | CHL | CHN | ENE | ENW | EUE | EUM | EUW | IDN | IND | JPN | LAM | MDA | MEA | MEX | NIG | RUS | SKT | USA
*Technology Name | Description | Input Commodity | Output commodity | TIMES attribute |  | unit | [29 empty] | Adjustment factor
I-CM-DRYKILN01 | IND Cement technology: Dry kiln |  |  | INVCOST | 2020 | $2021/Mt | 432.4471 | 432.4471 | 432.4471 | 432.4471 | 432.4471 | 432.4471 | 432.4471 | 432.4471 | 432.4471 | 432.4471 | 432.4471 | 432.4471 | 432.4471 | 432.4471 | 432.4471 | 432.4471 | 432.4471 | 432.4471 | 432.4471 | 432.4471 | 432.4471 | 432.4471 | 432.4471 | 432.4471 | 432.4471 | 432.4471 | 432.4471 | 432.4471 | 432.4471
I-CM-DRYKILN-PH-PC01 | IND Cement technology: Dry kiln - Pre-heater & pre-calciner |  |  | INVCOST | 2020 | $2021/Mt | 475.6918 | 475.6918 | 475.6918 | 475.6918 | 475.6918 | 475.6918 | 475.6918 | 475.6918 | 475.6918 | 475.6918 | 475.6918 | 475.6918 | 475.6918 | 475.6918 | 475.6918 | 475.6918 | 475.6918 | 475.6918 | 475.6918 | 475.6918 | 475.6918 | 475.6918 | 475.6918 | 475.6918 | 475.6918 | 475.6918 | 475.6918 | 475.6918 | 475.6918 | 1.1
I-CM-DRYKILN-AFBIO01 | IND Cement technology: Dry kiln - Alt. fuel bioenergy |  |  | INVCOST | 2020 | $2021/Mt | 432.4471 | 432.4471 | 432.4471 | 432.4471 | 432.4471 | 432.4471 | 432.4471 | 432.4471 | 432.4471 | 432.4471 | 432.4471 | 432.4471 | 432.4471 | 432.4471 | 432.4471 | 432.4471 | 432.4471 | 432.4471 | 432.4471 | 432.4471 | 432.4471 | 432.4471 | 432.4471 | 432.4471 | 432.4471 | 432.4471 | 432.4471 | 432.4471 | 432.4471
I-CM-DRYKILN-AFGAS01 | IND Cement technology: Dry kiln - Alt. fuel gas |  |  | INVCOST | 2020 | $2021/Mt | 432.4471 | 432.4471 | 432.4471 | 432.4471 | 432.4471 | 432.4471 | 432.4471 | 432.4471 | 432.4471 | 432.4471 | 432.4471 | 432.4471 | 432.4471 | 432.4471 | 432.4471 | 432.4471 | 432.4471 | 432.4471 | 432.4471 | 432.4471 | 432.4471 | 432.4471 | 432.4471 | 432.4471 | 432.4471 | 432.4471 | 432.4471 | 432.4471 | 432.4471
I-CM-DRYKILN-PSTCCS01 | IND Cement technology: Dry kiln - Post-combustion CCS |  |  | INVCOST | 2035 | $2021/Mt | 919.5715 | 919.5715 | 919.5715 | 919.5715 | 919.5715 | 919.5715 | 919.5715 | 919.5715 | 919.5715 | 919.5715 | 919.5715 | 919.5715 | 919.5715 | 919.5715 | 919.5715 | 919.5715 | 919.5715 | 919.5715 | 919.5715 | 919.5715 | 919.5715 | 919.5715 | 919.5715 | 919.5715 | 919.5715 | 919.5715 | 919.5715 | 919.5715 | 919.5715
|  |  |  | INVCOST | 2040 | $2021/Mt | 873.5929 | 873.5929 | 873.5929 | 873.5929 | 873.5929 | 873.5929 | 873.5929 | 873.5929 | 873.5929 | 873.5929 | 873.5929 | 873.5929 | 873.5929 | 873.5929 | 873.5929 | 873.5929 | 873.5929 | 873.5929 | 873.5929 | 873.5929 | 873.5929 | 873.5929 | 873.5929 | 873.5929 | 873.5929 | 873.5929 | 873.5929 | 873.5929 | 873.5929 | 0.95
I-CM-DRYKILN-OXYCCS01 | IND Cement technology: Dry kiln - Oxy fuel CCS |  |  | INVCOST | 2035 | $2021/Mt | 538.0736 | 538.0736 | 538.0736 | 538.0736 | 538.0736 | 538.0736 | 538.0736 | 538.0736 | 538.0736 | 538.0736 | 538.0736 | 538.0736 | 538.0736 | 538.0736 | 538.0736 | 538.0736 | 538.0736 | 538.0736 | 538.0736 | 538.0736 | 538.0736 | 538.0736 | 538.0736 | 538.0736 | 538.0736 | 538.0736 | 538.0736 | 538.0736 | 538.0736 | This seem low cost……
|  |  |  | INVCOST | 2040 | $2021/Mt | 511.1699 | 511.1699 | 511.1699 | 511.1699 | 511.1699 | 511.1699 | 511.1699 | 511.1699 | 511.1699 | 511.1699 | 511.1699 | 511.1699 | 511.1699 | 511.1699 | 511.1699 | 511.1699 | 511.1699 | 511.1699 | 511.1699 | 511.1699 | 511.1699 | 511.1699 | 511.1699 | 511.1699 | 511.1699 | 511.1699 | 511.1699 | 511.1699 | 511.1699 | 0.95
I-CM-GRND01 | IND Cement technology: Grinding |  |  | INVCOST | 2020 | $2021/Mt | 50 | 50 | 50 | 50 | 50 | 50 | 50 | 50 | 50 | 50 | 50 | 50 | 50 | 50 | 50 | 50 | 50 | 50 | 50 | 50 | 50 | 50 | 50 | 50 | 50 | 50 | 50 | 50 | 50 | To be sourced
I-CM-GRND-LOWCNK01 | IND Cement technology: Grinding - Low clinker blend |  |  | INVCOST | 2035 | $2021/Mt | 50 | 50 | 50 | 50 | 50 | 50 | 50 | 50 | 50 | 50 | 50 | 50 | 50 | 50 | 50 | 50 | 50 | 50 | 50 | 50 | 50 | 50 | 50 | 50 | 50 | 50 | 50 | 50 | 50 | To be sourced
I-CM-DRYKILN01 | IND Cement technology: Dry kiln |  |  | FIXOM | 2020 | $2021/Mt | 86.4894 | 86.4894 | 86.4894 | 86.4894 | 86.4894 | 86.4894 | 86.4894 | 86.4894 | 86.4894 | 86.4894 | 86.4894 | 86.4894 | 86.4894 | 86.4894 | 86.4894 | 86.4894 | 86.4894 | 86.4894 | 86.4894 | 86.4894 | 86.4894 | 86.4894 | 86.4894 | 86.4894 | 86.4894 | 86.4894 | 86.4894 | 86.4894 |  | 0.2
I-CM-DRYKILN-PH-PC01 | IND Cement technology: Dry kiln - Pre-heater & pre-calciner |  |  | FIXOM | 2020 | $2021/Mt | 95.1384 | 95.1384 | 95.1384 | 95.1384 | 95.1384 | 95.1384 | 95.1384 | 95.1384 | 95.1384 | 95.1384 | 95.1384 | 95.1384 | 95.1384 | 95.1384 | 95.1384 | 95.1384 | 95.1384 | 95.1384 | 95.1384 | 95.1384 | 95.1384 | 95.1384 | 95.1384 | 95.1384 | 95.1384 | 95.1384 | 95.1384 | 95.1384 |  | 0.2
I-CM-DRYKILN-AFBIO01 | IND Cement technology: Dry kiln - Alt. fuel bioenergy |  |  | FIXOM | 2020 | $2021/Mt | 86.4894 | 86.4894 | 86.4894 | 86.4894 | 86.4894 | 86.4894 | 86.4894 | 86.4894 | 86.4894 | 86.4894 | 86.4894 | 86.4894 | 86.4894 | 86.4894 | 86.4894 | 86.4894 | 86.4894 | 86.4894 | 86.4894 | 86.4894 | 86.4894 | 86.4894 | 86.4894 | 86.4894 | 86.4894 | 86.4894 | 86.4894 | 86.4894 |  | 0.2
I-CM-DRYKILN-AFGAS01 | IND Cement technology: Dry kiln - Alt. fuel gas |  |  | FIXOM | 2020 | $2021/Mt | 86.4894 | 86.4894 | 86.4894 | 86.4894 | 86.4894 | 86.4894 | 86.4894 | 86.4894 | 86.4894 | 86.4894 | 86.4894 | 86.4894 | 86.4894 | 86.4894 | 86.4894 | 86.4894 | 86.4894 | 86.4894 | 86.4894 | 86.4894 | 86.4894 | 86.4894 | 86.4894 | 86.4894 | 86.4894 | 86.4894 | 86.4894 | 86.4894 |  | 0.2
I-CM-DRYKILN-PSTCCS01 | IND Cement technology: Dry kiln - Post-combustion CCS |  |  | FIXOM | 2035 | $2021/Mt | 183.9143 | 183.9143 | 183.9143 | 183.9143 | 183.9143 | 183.9143 | 183.9143 | 183.9143 | 183.9143 | 183.9143 | 183.9143 | 183.9143 | 183.9143 | 183.9143 | 183.9143 | 183.9143 | 183.9143 | 183.9143 | 183.9143 | 183.9143 | 183.9143 | 183.9143 | 183.9143 | 183.9143 | 183.9143 | 183.9143 | 183.9143 | 183.9143 |  | 0.2
I-CM-DRYKILN-OXYCCS01 | IND Cement technology: Dry kiln - Oxy fuel CCS |  |  | FIXOM | 2035 | $2021/Mt | 174.7186 | 174.7186 | 174.7186 | 174.7186 | 174.7186 | 174.7186 | 174.7186 | 174.7186 | 174.7186 | 174.7186 | 174.7186 | 174.7186 | 174.7186 | 174.7186 | 174.7186 | 174.7186 | 174.7186 | 174.7186 | 174.7186 | 174.7186 | 174.7186 | 174.7186 | 174.7186 | 174.7186 | 174.7186 | 174.7186 | 174.7186 | 174.7186 |  | 0.2
I-CM-GRND01 | IND Cement technology: Grinding |  |  | FIXOM | 2020 | $2021/Mt | 107.6147 | 107.6147 | 107.6147 | 107.6147 | 107.6147 | 107.6147 | 107.6147 | 107.6147 | 107.6147 | 107.6147 | 107.6147 | 107.6147 | 107.6147 | 107.6147 | 107.6147 | 107.6147 | 107.6147 | 107.6147 | 107.6147 | 107.6147 | 107.6147 | 107.6147 | 107.6147 | 107.6147 | 107.6147 | 107.6147 | 107.6147 | 107.6147 |  | 0.2
I-CM-GRND-LOWCNK01 | IND Cement technology: Grinding - Low clinker blend |  |  | FIXOM | 2035 | $2021/Mt | 102.234 | 102.234 | 102.234 | 102.234 | 102.234 | 102.234 | 102.234 | 102.234 | 102.234 | 102.234 | 102.234 | 102.234 | 102.234 | 102.234 | 102.234 | 102.234 | 102.234 | 102.234 | 102.234 | 102.234 | 102.234 | 102.234 | 102.234 | 102.234 | 102.234 | 102.234 | 102.234 | 102.234 |  | 0.2
SECTOR: NMM (EXCL. CEMENT)
~FI_T
TechName | *Technology Description | Attribute | Year | *Unit | AFE | AFN | AFW | AFZ | ANZ | ASC | ASE | ASO | BRA | CAN | CHL | CHN | ENE | ENW | EUE | EUM | EUW | IDN | IND | JPN | LAM | MDA | MEA | MEX | NIG | RUS | SKT | USA
*Technology Name | Description | TIMES attribute |  | unit
*EFF
*
I-NM-HTH_GAS01 | IND Non-metallic minerals technology: High temperature heat using Gas - Ordinary | EFF | 2020 | % | 60% | 60% | 60% | 60% | 60% | 60% | 60% | 60% | 60% | 60% | 60% | 60% | 60% | 60% | 60% | 60% | 60% | 60% | 60% | 60% | 60% | 60% | 60% | 60% | 60% | 60% | 60% | 60%
I-NM-HTH_HET01 | IND Non-metallic minerals technology: High temperature heat using Heat - Ordinary | EFF | 2020 | % | 100% | 100% | 100% | 100% | 100% | 100% | 100% | 100% | 100% | 100% | 100% | 100% | 100% | 100% | 100% | 100% | 100% | 100% | 100% | 100% | 100% | 100% | 100% | 100% | 100% | 100% | 100% | 100%
I-NM-HTH_OIL01 | IND Non-metallic minerals technology: High temperature heat using Liquid - Ordinary | EFF | 2020 | % | 40% | 40% | 40% | 40% | 40% | 40% | 40% | 40% | 40% | 40% | 40% | 40% | 40% | 40% | 40% | 40% | 40% | 40% | 40% | 40% | 40% | 40% | 40% | 40% | 40% | 40% | 40% | 40%
I-NM-HTH_COA01 | IND Non-metallic minerals technology: High temperature heat using Solid - Ordinary | EFF | 2020 | % | 40% | 40% | 40% | 40% | 40% | 40% | 40% | 40% | 40% | 40% | 40% | 40% | 40% | 40% | 40% | 40% | 40% | 40% | 40% | 40% | 40% | 40% | 40% | 40% | 40% | 40% | 40% | 40%
*
*
I-NM-HTH_GAS02 | IND Non-metallic minerals technology: High temperature heat using Gas - Improved | EFF | 2025 | % | 60% | 60% | 60% | 60% | 60% | 60% | 60% | 60% | 60% | 60% | 60% | 60% | 60% | 60% | 60% | 60% | 60% | 60% | 60% | 60% | 60% | 60% | 60% | 60% | 60% | 60% | 60% | 60%
I-NM-HTH_HET02 | IND Non-metallic minerals technology: High temperature heat using Heat - Improved | EFF | 2025 | % | 100% | 100% | 100% | 100% | 100% | 100% | 100% | 100% | 100% | 100% | 100% | 100% | 100% | 100% | 100% | 100% | 100% | 100% | 100% | 100% | 100% | 100% | 100% | 100% | 100% | 100% | 100% | 100%
I-NM-HTH_OIL02 | IND Non-metallic minerals technology: High temperature heat using Liquid - Improved | EFF | 2025 | % | 40% | 40% | 40% | 40% | 40% | 40% | 40% | 40% | 40% | 40% | 40% | 40% | 40% | 40% | 40% | 40% | 40% | 40% | 40% | 40% | 40% | 40% | 40% | 40% | 40% | 40% | 40% | 40%
I-NM-HTH_COA02 | IND Non-metallic minerals technology: High temperature heat using Solid - Improved | EFF | 2025 | % | 40% | 40% | 40% | 40% | 40% | 40% | 40% | 40% | 40% | 40% | 40% | 40% | 40% | 40% | 40% | 40% | 40% | 40% | 40% | 40% | 40% | 40% | 40% | 40% | 40% | 40% | 40% | 40%
*
*
I-NM-HTH_GAS02 | IND Non-metallic minerals technology: High temperature heat using Gas - Improved | EFF | 2030 | % | 61.25% | 61.25% | 61.25% | 61.25% | 61.25% | 61.25% | 61.25% | 61.25% | 61.25% | 61.25% | 61.25% | 61.25% | 61.25% | 61.25% | 61.25% | 61.25% | 61.25% | 61.25% | 61.25% | 61.25% | 61.25% | 61.25% | 61.25% | 61.25% | 61.25% | 61.25% | 61.25% | 61.25%
I-NM-HTH_HET02 | IND Non-metallic minerals technology: High temperature heat using Heat - Improved | EFF | 2030 | % | 102.1% | 102.1% | 102.1% | 102.1% | 102.1% | 102.1% | 102.1% | 102.1% | 102.1% | 102.1% | 102.1% | 102.1% | 102.1% | 102.1% | 102.1% | 102.1% | 102.1% | 102.1% | 102.1% | 102.1% | 102.1% | 102.1% | 102.1% | 102.1% | 102.1% | 102.1% | 102.1% | 102.1%
I-NM-HTH_OIL02 | IND Non-metallic minerals technology: High temperature heat using Liquid - Improved | EFF | 2030 | % | 40.83% | 40.83% | 40.83% | 40.83% | 40.83% | 40.83% | 40.83% | 40.83% | 40.83% | 40.83% | 40.83% | 40.83% | 40.83% | 40.83% | 40.83% | 40.83% | 40.83% | 40.83% | 40.83% | 40.83% | 40.83% | 40.83% | 40.83% | 40.83% | 40.83% | 40.83% | 40.83% | 40.83%
I-NM-HTH_COA02 | IND Non-metallic minerals technology: High temperature heat using Solid - Improved | EFF | 2030 | % | 40.83% | 40.83% | 40.83% | 40.83% | 40.83% | 40.83% | 40.83% | 40.83% | 40.83% | 40.83% | 40.83% | 40.83% | 40.83% | 40.83% | 40.83% | 40.83% | 40.83% | 40.83% | 40.83% | 40.83% | 40.83% | 40.83% | 40.83% | 40.83% | 40.83% | 40.83% | 40.83% | 40.83%
*
*
I-NM-HTH_GAS02 | IND Non-metallic minerals technology: High temperature heat using Gas - Improved | EFF | 2050 | % | 62.12% | 62.12% | 62.12% | 62.12% | 62.12% | 62.12% | 62.12% | 62.12% | 62.12% | 62.12% | 62.12% | 62.12% | 62.12% | 62.12% | 62.12% | 62.12% | 62.12% | 62.12% | 62.12% | 62.12% | 62.12% | 62.12% | 62.12% | 62.12% | 62.12% | 62.12% | 62.12% | 62.12%
I-NM-HTH_HET02 | IND Non-metallic minerals technology: High temperature heat using Heat - Improved | EFF | 2050 | % | 103.5% | 103.5% | 103.5% | 103.5% | 103.5% | 103.5% | 103.5% | 103.5% | 103.5% | 103.5% | 103.5% | 103.5% | 103.5% | 103.5% | 103.5% | 103.5% | 103.5% | 103.5% | 103.5% | 103.5% | 103.5% | 103.5% | 103.5% | 103.5% | 103.5% | 103.5% | 103.5% | 103.5%
I-NM-HTH_OIL02 | IND Non-metallic minerals technology: High temperature heat using Liquid - Improved | EFF | 2050 | % | 41.41% | 41.41% | 41.41% | 41.41% | 41.41% | 41.41% | 41.41% | 41.41% | 41.41% | 41.41% | 41.41% | 41.41% | 41.41% | 41.41% | 41.41% | 41.41% | 41.41% | 41.41% | 41.41% | 41.41% | 41.41% | 41.41% | 41.41% | 41.41% | 41.41% | 41.41% | 41.41% | 41.41%
I-NM-HTH_COA02 | IND Non-metallic minerals technology: High temperature heat using Solid - Improved | EFF | 2050 | % | 41.41% | 41.41% | 41.41% | 41.41% | 41.41% | 41.41% | 41.41% | 41.41% | 41.41% | 41.41% | 41.41% | 41.41% | 41.41% | 41.41% | 41.41% | 41.41% | 41.41% | 41.41% | 41.41% | 41.41% | 41.41% | 41.41% | 41.41% | 41.41% | 41.41% | 41.41% | 41.41% | 41.41%
*
I-NM-HTH_ELC03 | IND Non-metallic minerals technology: High temperature heat using Electricity - Advanced | EFF | 2030 | % | 88% | 88% | 88% | 88% | 88% | 88% | 88% | 88% | 88% | 88% | 88% | 88% | 88% | 88% | 88% | 88% | 88% | 88% | 88% | 88% | 88% | 88% | 88% | 88% | 88% | 88% | 88% | 88%
I-NM-HTH_GAS03 | IND Non-metallic minerals technology: High temperature heat using Gas - Advanced | EFF | 2030 | % | 66% | 66% | 66% | 66% | 66% | 66% | 66% | 66% | 66% | 66% | 66% | 66% | 66% | 66% | 66% | 66% | 66% | 66% | 66% | 66% | 66% | 66% | 66% | 66% | 66% | 66% | 66% | 66%
I-NM-HTH_HET03 | IND Non-metallic minerals technology: High temperature heat using Heat - Advanced | EFF | 2030 | % | 110% | 110% | 110% | 110% | 110% | 110% | 110% | 110% | 110% | 110% | 110% | 110% | 110% | 110% | 110% | 110% | 110% | 110% | 110% | 110% | 110% | 110% | 110% | 110% | 110% | 110% | 110% | 110%
I-NM-HTH_OIL03 | IND Non-metallic minerals technology: High temperature heat using Liquid - Advanced | EFF | 2030 | % | 44% | 44% | 44% | 44% | 44% | 44% | 44% | 44% | 44% | 44% | 44% | 44% | 44% | 44% | 44% | 44% | 44% | 44% | 44% | 44% | 44% | 44% | 44% | 44% | 44% | 44% | 44% | 44%
I-NM-HTH_COA03 | IND Non-metallic minerals technology: High temperature heat using Solid - Advanced | EFF | 2030 | % | 44% | 44% | 44% | 44% | 44% | 44% | 44% | 44% | 44% | 44% | 44% | 44% | 44% | 44% | 44% | 44% | 44% | 44% | 44% | 44% | 44% | 44% | 44% | 44% | 44% | 44% | 44% | 44%
I-NM-HTH_BIO03 | IND Non-metallic minerals technology: High temperature heat using Biomass - Advanced | EFF | 2030 | % | 44% | 44% | 44% | 44% | 44% | 44% | 44% | 44% | 44% | 44% | 44% | 44% | 44% | 44% | 44% | 44% | 44% | 44% | 44% | 44% | 44% | 44% | 44% | 44% | 44% | 44% | 44% | 44%
I-NM-LTH_H2G03 | IND Non-metallic minerals technology: Low temperature heat using Hydrogen - Advanced | EFF | 2050 | % | 68.4% | 68.4% | 68.4% | 68.4% | 68.4% | 68.4% | 68.4% | 68.4% | 68.4% | 68.4% | 68.4% | 68.4% | 68.4% | 68.4% | 68.4% | 68.4% | 68.4% | 68.4% | 68.4% | 68.4% | 68.4% | 68.4% | 68.4% | 68.4% | 68.4% | 68.4% | 68.4% | 68.4%
I-NM-HTH_ELC03 | IND Non-metallic minerals technology: High temperature heat using Electricity - Advanced | EFF | 2050 | % | 92.8% | 92.8% | 92.8% | 92.8% | 92.8% | 92.8% | 92.8% | 92.8% | 92.8% | 92.8% | 92.8% | 92.8% | 92.8% | 92.8% | 92.8% | 92.8% | 92.8% | 92.8% | 92.8% | 92.8% | 92.8% | 92.8% | 92.8% | 92.8% | 92.8% | 92.8% | 92.8% | 92.8%
I-NM-HTH_GAS03 | IND Non-metallic minerals technology: High temperature heat using Gas - Advanced | EFF | 2050 | % | 69.6% | 69.6% | 69.6% | 69.6% | 69.6% | 69.6% | 69.6% | 69.6% | 69.6% | 69.6% | 69.6% | 69.6% | 69.6% | 69.6% | 69.6% | 69.6% | 69.6% | 69.6% | 69.6% | 69.6% | 69.6% | 69.6% | 69.6% | 69.6% | 69.6% | 69.6% | 69.6% | 69.6%
I-NM-HTH_HET03 | IND Non-metallic minerals technology: High temperature heat using Heat - Advanced | EFF | 2050 | % | 116% | 116% | 116% | 116% | 116% | 116% | 116% | 116% | 116% | 116% | 116% | 116% | 116% | 116% | 116% | 116% | 116% | 116% | 116% | 116% | 116% | 116% | 116% | 116% | 116% | 116% | 116% | 116%
I-NM-HTH_OIL03 | IND Non-metallic minerals technology: High temperature heat using Liquid - Advanced | EFF | 2050 | % | 46.4% | 46.4% | 46.4% | 46.4% | 46.4% | 46.4% | 46.4% | 46.4% | 46.4% | 46.4% | 46.4% | 46.4% | 46.4% | 46.4% | 46.4% | 46.4% | 46.4% | 46.4% | 46.4% | 46.4% | 46.4% | 46.4% | 46.4% | 46.4% | 46.4% | 46.4% | 46.4% | 46.4%
I-NM-HTH_COA03 | IND Non-metallic minerals technology: High temperature heat using Solid - Advanced | EFF | 2050 | % | 46.4% | 46.4% | 46.4% | 46.4% | 46.4% | 46.4% | 46.4% | 46.4% | 46.4% | 46.4% | 46.4% | 46.4% | 46.4% | 46.4% | 46.4% | 46.4% | 46.4% | 46.4% | 46.4% | 46.4% | 46.4% | 46.4% | 46.4% | 46.4% | 46.4% | 46.4% | 46.4% | 46.4%
I-NM-HTH_BIO03 | IND Non-metallic minerals technology: High temperature heat using Biomass - Advanced | EFF | 2050 | % | 46.4% | 46.4% | 46.4% | 46.4% | 46.4% | 46.4% | 46.4% | 46.4% | 46.4% | 46.4% | 46.4% | 46.4% | 46.4% | 46.4% | 46.4% | 46.4% | 46.4% | 46.4% | 46.4% | 46.4% | 46.4% | 46.4% | 46.4% | 46.4% | 46.4% | 46.4% | 46.4% | 46.4%
I-NM-HTH_H2G03 | IND Non-metallic minerals technology: High temperature heat using Hydrogen - Advanced | EFF | 2050 | % | 69.6% | 69.6% | 69.6% | 69.6% | 69.6% | 69.6% | 69.6% | 69.6% | 69.6% | 69.6% | 69.6% | 69.6% | 69.6% | 69.6% | 69.6% | 69.6% | 69.6% | 69.6% | 69.6% | 69.6% | 69.6% | 69.6% | 69.6% | 69.6% | 69.6% | 69.6% | 69.6% | 69.6%
I-NM-LTH_ELC01 | IND Non-metallic minerals technology: Low temperature heat using Electricity - Ordinary | EFF | 2020 | % | 80% | 80% | 80% | 80% | 80% | 80% | 80% | 80% | 80% | 80% | 80% | 80% | 80% | 80% | 80% | 80% | 80% | 80% | 80% | 80% | 80% | 80% | 80% | 80% | 80% | 80% | 80% | 80%
I-NM-LTH_GAS01 | IND Non-metallic minerals technology: Low temperature heat using Gas - Ordinary | EFF | 2020 | % | 60% | 60% | 60% | 60% | 60% | 60% | 60% | 60% | 60% | 60% | 60% | 60% | 60% | 60% | 60% | 60% | 60% | 60% | 60% | 60% | 60% | 60% | 60% | 60% | 60% | 60% | 60% | 60%
I-NM-LTH_HET01 | IND Non-metallic minerals technology: Low temperature heat using Heat - Ordinary | EFF | 2020 | % | 100% | 100% | 100% | 100% | 100% | 100% | 100% | 100% | 100% | 100% | 100% | 100% | 100% | 100% | 100% | 100% | 100% | 100% | 100% | 100% | 100% | 100% | 100% | 100% | 100% | 100% | 100% | 100%
I-NM-LTH_OIL01 | IND Non-metallic minerals technology: Low temperature heat using Liquid - Ordinary | EFF | 2020 | % | 40% | 40% | 40% | 40% | 40% | 40% | 40% | 40% | 40% | 40% | 40% | 40% | 40% | 40% | 40% | 40% | 40% | 40% | 40% | 40% | 40% | 40% | 40% | 40% | 40% | 40% | 40% | 40%
I-NM-LTH_COA01 | IND Non-metallic minerals technology: Low temperature heat using Solid - Ordinary | EFF | 2020 | % | 40% | 40% | 40% | 40% | 40% | 40% | 40% | 40% | 40% | 40% | 40% | 40% | 40% | 40% | 40% | 40% | 40% | 40% | 40% | 40% | 40% | 40% | 40% | 40% | 40% | 40% | 40% | 40%
I-NM-LTH_BIO01 | IND Non-metallic minerals technology: Low temperature heat using Biomass - Ordinary | EFF | 2020 | % | 40% | 40% | 40% | 40% | 40% | 40% | 40% | 40% | 40% | 40% | 40% | 40% | 40% | 40% | 40% | 40% | 40% | 40% | 40% | 40% | 40% | 40% | 40% | 40% | 40% | 40% | 40% | 40%
I-NM-LTH_ELC02 | IND Non-metallic minerals technology: Low temperature heat using Electricity - Improved | EFF | 2025 | % | 80% | 80% | 80% | 80% | 80% | 80% | 80% | 80% | 80% | 80% | 80% | 80% | 80% | 80% | 80% | 80% | 80% | 80% | 80% | 80% | 80% | 80% | 80% | 80% | 80% | 80% | 80% | 80%
I-NM-LTH_GAS02 | IND Non-metallic minerals technology: Low temperature heat using Gas - Improved | EFF | 2025 | % | 60% | 60% | 60% | 60% | 60% | 60% | 60% | 60% | 60% | 60% | 60% | 60% | 60% | 60% | 60% | 60% | 60% | 60% | 60% | 60% | 60% | 60% | 60% | 60% | 60% | 60% | 60% | 60%
I-NM-LTH_HET02 | IND Non-metallic minerals technology: Low temperature heat using Heat - Improved | EFF | 2025 | % | 100% | 100% | 100% | 100% | 100% | 100% | 100% | 100% | 100% | 100% | 100% | 100% | 100% | 100% | 100% | 100% | 100% | 100% | 100% | 100% | 100% | 100% | 100% | 100% | 100% | 100% | 100% | 100%
I-NM-LTH_OIL02 | IND Non-metallic minerals technology: Low temperature heat using Liquid - Improved | EFF | 2025 | % | 40% | 40% | 40% | 40% | 40% | 40% | 40% | 40% | 40% | 40% | 40% | 40% | 40% | 40% | 40% | 40% | 40% | 40% | 40% | 40% | 40% | 40% | 40% | 40% | 40% | 40% | 40% | 40%
I-NM-LTH_COA02 | IND Non-metallic minerals technology: Low temperature heat using Solid - Improved | EFF | 2025 | % | 40% | 40% | 40% | 40% | 40% | 40% | 40% | 40% | 40% | 40% | 40% | 40% | 40% | 40% | 40% | 40% | 40% | 40% | 40% | 40% | 40% | 40% | 40% | 40% | 40% | 40% | 40% | 40%
I-NM-LTH_BIO02 | IND Non-metallic minerals technology: Low temperature heat using Biomass - Improved | EFF | 2025 | % | 40% | 40% | 40% | 40% | 40% | 40% | 40% | 40% | 40% | 40% | 40% | 40% | 40% | 40% | 40% | 40% | 40% | 40% | 40% | 40% | 40% | 40% | 40% | 40% | 40% | 40% | 40% | 40%
I-NM-LTH_ELC02 | IND Non-metallic minerals technology: Low temperature heat using Electricity - Improved | EFF | 2030 | % | 81.8% | 81.8% | 81.8% | 81.8% | 81.8% | 81.8% | 81.8% | 81.8% | 81.8% | 81.8% | 81.8% | 81.8% | 81.8% | 81.8% | 81.8% | 81.8% | 81.8% | 81.8% | 81.8% | 81.8% | 81.8% | 81.8% | 81.8% | 81.8% | 81.8% | 81.8% | 81.8% | 81.8%
I-NM-LTH_GAS02 | IND Non-metallic minerals technology: Low temperature heat using Gas - Improved | EFF | 2030 | % | 61.35% | 61.35% | 61.35% | 61.35% | 61.35% | 61.35% | 61.35% | 61.35% | 61.35% | 61.35% | 61.35% | 61.35% | 61.35% | 61.35% | 61.35% | 61.35% | 61.35% | 61.35% | 61.35% | 61.35% | 61.35% | 61.35% | 61.35% | 61.35% | 61.35% | 61.35% | 61.35% | 61.35%
I-NM-LTH_HET02 | IND Non-metallic minerals technology: Low temperature heat using Heat - Improved | EFF | 2030 | % | 102.2% | 102.2% | 102.2% | 102.2% | 102.2% | 102.2% | 102.2% | 102.2% | 102.2% | 102.2% | 102.2% | 102.2% | 102.2% | 102.2% | 102.2% | 102.2% | 102.2% | 102.2% | 102.2% | 102.2% | 102.2% | 102.2% | 102.2% | 102.2% | 102.2% | 102.2% | 102.2% | 102.2%
I-NM-LTH_OIL02 | IND Non-metallic minerals technology: Low temperature heat using Liquid - Improved | EFF | 2030 | % | 40.9% | 40.9% | 40.9% | 40.9% | 40.9% | 40.9% | 40.9% | 40.9% | 40.9% | 40.9% | 40.9% | 40.9% | 40.9% | 40.9% | 40.9% | 40.9% | 40.9% | 40.9% | 40.9% | 40.9% | 40.9% | 40.9% | 40.9% | 40.9% | 40.9% | 40.9% | 40.9% | 40.9%
I-NM-LTH_COA02 | IND Non-metallic minerals technology: Low temperature heat using Solid - Improved | EFF | 2030 | % | 40.9% | 40.9% | 40.9% | 40.9% | 40.9% | 40.9% | 40.9% | 40.9% | 40.9% | 40.9% | 40.9% | 40.9% | 40.9% | 40.9% | 40.9% | 40.9% | 40.9% | 40.9% | 40.9% | 40.9% | 40.9% | 40.9% | 40.9% | 40.9% | 40.9% | 40.9% | 40.9% | 40.9%
I-NM-LTH_BIO02 | IND Non-metallic minerals technology: Low temperature heat using Biomass - Improved | EFF | 2030 | % | 40.9% | 40.9% | 40.9% | 40.9% | 40.9% | 40.9% | 40.9% | 40.9% | 40.9% | 40.9% | 40.9% | 40.9% | 40.9% | 40.9% | 40.9% | 40.9% | 40.9% | 40.9% | 40.9% | 40.9% | 40.9% | 40.9% | 40.9% | 40.9% | 40.9% | 40.9% | 40.9% | 40.9%
I-NM-LTH_ELC02 | IND Non-metallic minerals technology: Low temperature heat using Electricity - Improved | EFF | 2050 | % | 83.06% | 83.06% | 83.06% | 83.06% | 83.06% | 83.06% | 83.06% | 83.06% | 83.06% | 83.06% | 83.06% | 83.06% | 83.06% | 83.06% | 83.06% | 83.06% | 83.06% | 83.06% | 83.06% | 83.06% | 83.06% | 83.06% | 83.06% | 83.06% | 83.06% | 83.06% | 83.06% | 83.06%
I-NM-LTH_GAS02 | IND Non-metallic minerals technology: Low temperature heat using Gas - Improved | EFF | 2050 | % | 62.29% | 62.29% | 62.29% | 62.29% | 62.29% | 62.29% | 62.29% | 62.29% | 62.29% | 62.29% | 62.29% | 62.29% | 62.29% | 62.29% | 62.29% | 62.29% | 62.29% | 62.29% | 62.29% | 62.29% | 62.29% | 62.29% | 62.29% | 62.29% | 62.29% | 62.29% | 62.29% | 62.29%
I-NM-LTH_HET02 | IND Non-metallic minerals technology: Low temperature heat using Heat - Improved | EFF | 2050 | % | 103.8% | 103.8% | 103.8% | 103.8% | 103.8% | 103.8% | 103.8% | 103.8% | 103.8% | 103.8% | 103.8% | 103.8% | 103.8% | 103.8% | 103.8% | 103.8% | 103.8% | 103.8% | 103.8% | 103.8% | 103.8% | 103.8% | 103.8% | 103.8% | 103.8% | 103.8% | 103.8% | 103.8%
I-NM-LTH_OIL02 | IND Non-metallic minerals technology: Low temperature heat using Liquid - Improved | EFF | 2050 | % | 41.53% | 41.53% | 41.53% | 41.53% | 41.53% | 41.53% | 41.53% | 41.53% | 41.53% | 41.53% | 41.53% | 41.53% | 41.53% | 41.53% | 41.53% | 41.53% | 41.53% | 41.53% | 41.53% | 41.53% | 41.53% | 41.53% | 41.53% | 41.53% | 41.53% | 41.53% | 41.53% | 41.53%
I-NM-LTH_COA02 | IND Non-metallic minerals technology: Low temperature heat using Solid - Improved | EFF | 2050 | % | 41.53% | 41.53% | 41.53% | 41.53% | 41.53% | 41.53% | 41.53% | 41.53% | 41.53% | 41.53% | 41.53% | 41.53% | 41.53% | 41.53% | 41.53% | 41.53% | 41.53% | 41.53% | 41.53% | 41.53% | 41.53% | 41.53% | 41.53% | 41.53% | 41.53% | 41.53% | 41.53% | 41.53%
I-NM-LTH_BIO02 | IND Non-metallic minerals technology: Low temperature heat using Biomass - Improved | EFF | 2050 | % | 41.53% | 41.53% | 41.53% | 41.53% | 41.53% | 41.53% | 41.53% | 41.53% | 41.53% | 41.53% | 41.53% | 41.53% | 41.53% | 41.53% | 41.53% | 41.53% | 41.53% | 41.53% | 41.53% | 41.53% | 41.53% | 41.53% | 41.53% | 41.53% | 41.53% | 41.53% | 41.53% | 41.53%
I-NM-LTH_ELC03 | IND Non-metallic minerals technology: Low temperature heat using Electricity - Advanced | EFF | 2030 | % | 87.6% | 87.6% | 87.6% | 87.6% | 87.6% | 87.6% | 87.6% | 87.6% | 87.6% | 87.6% | 87.6% | 87.6% | 87.6% | 87.6% | 87.6% | 87.6% | 87.6% | 87.6% | 87.6% | 87.6% | 87.6% | 87.6% | 87.6% | 87.6% | 87.6% | 87.6% | 87.6% | 87.6%
I-NM-LTH_GAS03 | IND Non-metallic minerals technology: Low temperature heat using Gas - Advanced | EFF | 2030 | % | 65.7% | 65.7% | 65.7% | 65.7% | 65.7% | 65.7% | 65.7% | 65.7% | 65.7% | 65.7% | 65.7% | 65.7% | 65.7% | 65.7% | 65.7% | 65.7% | 65.7% | 65.7% | 65.7% | 65.7% | 65.7% | 65.7% | 65.7% | 65.7% | 65.7% | 65.7% | 65.7% | 65.7%
I-NM-LTH_HET03 | IND Non-metallic minerals technology: Low temperature heat using Heat - Advanced | EFF | 2030 | % | 109.5% | 109.5% | 109.5% | 109.5% | 109.5% | 109.5% | 109.5% | 109.5% | 109.5% | 109.5% | 109.5% | 109.5% | 109.5% | 109.5% | 109.5% | 109.5% | 109.5% | 109.5% | 109.5% | 109.5% | 109.5% | 109.5% | 109.5% | 109.5% | 109.5% | 109.5% | 109.5% | 109.5%
I-NM-LTH_OIL03 | IND Non-metallic minerals technology: Low temperature heat using Liquid - Advanced | EFF | 2030 | % | 43.8% | 43.8% | 43.8% | 43.8% | 43.8% | 43.8% | 43.8% | 43.8% | 43.8% | 43.8% | 43.8% | 43.8% | 43.8% | 43.8% | 43.8% | 43.8% | 43.8% | 43.8% | 43.8% | 43.8% | 43.8% | 43.8% | 43.8% | 43.8% | 43.8% | 43.8% | 43.8% | 43.8%
I-NM-LTH_COA03 | IND Non-metallic minerals technology: Low temperature heat using Solid - Advanced | EFF | 2030 | % | 43.8% | 43.8% | 43.8% | 43.8% | 43.8% | 43.8% | 43.8% | 43.8% | 43.8% | 43.8% | 43.8% | 43.8% | 43.8% | 43.8% | 43.8% | 43.8% | 43.8% | 43.8% | 43.8% | 43.8% | 43.8% | 43.8% | 43.8% | 43.8% | 43.8% | 43.8% | 43.8% | 43.8%
I-NM-LTH_BIO03 | IND Non-metallic minerals technology: Low temperature heat using Biomass - Advanced | EFF | 2030 | % | 43.8% | 43.8% | 43.8% | 43.8% | 43.8% | 43.8% | 43.8% | 43.8% | 43.8% | 43.8% | 43.8% | 43.8% | 43.8% | 43.8% | 43.8% | 43.8% | 43.8% | 43.8% | 43.8% | 43.8% | 43.8% | 43.8% | 43.8% | 43.8% | 43.8% | 43.8% | 43.8% | 43.8%
I-NM-LTH_H2G03 | IND Non-metallic minerals technology: Low temperature heat using Hydrogen - Advanced | EFF | 2050 | % | 68.4% | 68.4% | 68.4% | 68.4% | 68.4% | 68.4% | 68.4% | 68.4% | 68.4% | 68.4% | 68.4% | 68.4% | 68.4% | 68.4% | 68.4% | 68.4% | 68.4% | 68.4% | 68.4% | 68.4% | 68.4% | 68.4% | 68.4% | 68.4% | 68.4% | 68.4% | 68.4% | 68.4%
I-NM-LTH_ELC03 | IND Non-metallic minerals technology: Low temperature heat using Electricity - Advanced | EFF | 2050 | % | 91.2% | 91.2% | 91.2% | 91.2% | 91.2% | 91.2% | 91.2% | 91.2% | 91.2% | 91.2% | 91.2% | 91.2% | 91.2% | 91.2% | 91.2% | 91.2% | 91.2% | 91.2% | 91.2% | 91.2% | 91.2% | 91.2% | 91.2% | 91.2% | 91.2% | 91.2% | 91.2% | 91.2%
I-NM-LTH_GAS03 | IND Non-metallic minerals technology: Low temperature heat using Gas - Advanced | EFF | 2050 | % | 68.4% | 68.4% | 68.4% | 68.4% | 68.4% | 68.4% | 68.4% | 68.4% | 68.4% | 68.4% | 68.4% | 68.4% | 68.4% | 68.4% | 68.4% | 68.4% | 68.4% | 68.4% | 68.4% | 68.4% | 68.4% | 68.4% | 68.4% | 68.4% | 68.4% | 68.4% | 68.4% | 68.4%
I-NM-LTH_HET03 | IND Non-metallic minerals technology: Low temperature heat using Heat - Advanced | EFF | 2050 | % | 114% | 114% | 114% | 114% | 114% | 114% | 114% | 114% | 114% | 114% | 114% | 114% | 114% | 114% | 114% | 114% | 114% | 114% | 114% | 114% | 114% | 114% | 114% | 114% | 114% | 114% | 114% | 114%
I-NM-LTH_OIL03 | IND Non-metallic minerals technology: Low temperature heat using Liquid - Advanced | EFF | 2050 | % | 45.6% | 45.6% | 45.6% | 45.6% | 45.6% | 45.6% | 45.6% | 45.6% | 45.6% | 45.6% | 45.6% | 45.6% | 45.6% | 45.6% | 45.6% | 45.6% | 45.6% | 45.6% | 45.6% | 45.6% | 45.6% | 45.6% | 45.6% | 45.6% | 45.6% | 45.6% | 45.6% | 45.6%
I-NM-LTH_COA03 | IND Non-metallic minerals technology: Low temperature heat using Solid - Advanced | EFF | 2050 | % | 45.6% | 45.6% | 45.6% | 45.6% | 45.6% | 45.6% | 45.6% | 45.6% | 45.6% | 45.6% | 45.6% | 45.6% | 45.6% | 45.6% | 45.6% | 45.6% | 45.6% | 45.6% | 45.6% | 45.6% | 45.6% | 45.6% | 45.6% | 45.6% | 45.6% | 45.6% | 45.6% | 45.6%
I-NM-LTH_BIO03 | IND Non-metallic minerals technology: Low temperature heat using Biomass - Advanced | EFF | 2050 | % | 45.6% | 45.6% | 45.6% | 45.6% | 45.6% | 45.6% | 45.6% | 45.6% | 45.6% | 45.6% | 45.6% | 45.6% | 45.6% | 45.6% | 45.6% | 45.6% | 45.6% | 45.6% | 45.6% | 45.6% | 45.6% | 45.6% | 45.6% | 45.6% | 45.6% | 45.6% | 45.6% | 45.6%
I-NM-LTH_H2G03 | IND Non-metallic minerals technology: Low temperature heat using Hydrogen - Advanced | EFF | 2050 | % | 68.4% | 68.4% | 68.4% | 68.4% | 68.4% | 68.4% | 68.4% | 68.4% | 68.4% | 68.4% | 68.4% | 68.4% | 68.4% | 68.4% | 68.4% | 68.4% | 68.4% | 68.4% | 68.4% | 68.4% | 68.4% | 68.4% | 68.4% | 68.4% | 68.4% | 68.4% | 68.4% | 68.4%
I-NM-MDR_ELC01 | IND Non-metallic minerals technology: Machine drive using Electricity - Ordinary | EFF | 2020 | % | 80% | 80% | 80% | 80% | 80% | 80% | 80% | 80% | 80% | 80% | 80% | 80% | 80% | 80% | 80% | 80% | 80% | 80% | 80% | 80% | 80% | 80% | 80% | 80% | 80% | 80% | 80% | 80%
I-NM-MDR_ELC02 | IND Non-metallic minerals technology: Machine drive using Electricity - Improved | EFF | 2025 | % | 80% | 80% | 80% | 80% | 80% | 80% | 80% | 80% | 80% | 80% | 80% | 80% | 80% | 80% | 80% | 80% | 80% | 80% | 80% | 80% | 80% | 80% | 80% | 80% | 80% | 80% | 80% | 80%
I-NM-MDR_ELC02 | IND Non-metallic minerals technology: Machine drive using Electricity - Improved | EFF | 2030 | % | 82.6% | 82.6% | 82.6% | 82.6% | 82.6% | 82.6% | 82.6% | 82.6% | 82.6% | 82.6% | 82.6% | 82.6% | 82.6% | 82.6% | 82.6% | 82.6% | 82.6% | 82.6% | 82.6% | 82.6% | 82.6% | 82.6% | 82.6% | 82.6% | 82.6% | 82.6% | 82.6% | 82.6%
I-NM-MDR_ELC02 | IND Non-metallic minerals technology: Machine drive using Electricity - Improved | EFF | 2050 | % | 84.42% | 84.42% | 84.42% | 84.42% | 84.42% | 84.42% | 84.42% | 84.42% | 84.42% | 84.42% | 84.42% | 84.42% | 84.42% | 84.42% | 84.42% | 84.42% | 84.42% | 84.42% | 84.42% | 84.42% | 84.42% | 84.42% | 84.42% | 84.42% | 84.42% | 84.42% | 84.42% | 84.42%
I-NM-MDR_ELC03 | IND Non-metallic minerals technology: Machine drive using Electricity - Advanced | EFF | 2030 | % | 89.6% | 89.6% | 89.6% | 89.6% | 89.6% | 89.6% | 89.6% | 89.6% | 89.6% | 89.6% | 89.6% | 89.6% | 89.6% | 89.6% | 89.6% | 89.6% | 89.6% | 89.6% | 89.6% | 89.6% | 89.6% | 89.6% | 89.6% | 89.6% | 89.6% | 89.6% | 89.6% | 89.6%
I-NM-MDR_ELC03 | IND Non-metallic minerals technology: Machine drive using Electricity - Advanced | EFF | 2050 | % | 101.6% | 101.6% | 101.6% | 101.6% | 101.6% | 101.6% | 101.6% | 101.6% | 101.6% | 101.6% | 101.6% | 101.6% | 101.6% | 101.6% | 101.6% | 101.6% | 101.6% | 101.6% | 101.6% | 101.6% | 101.6% | 101.6% | 101.6% | 101.6% | 101.6% | 101.6% | 101.6% | 101.6%
I-NM-OTS_ELC01 | IND Non-metallic minerals technology: Other services using Electricity - Ordinary | EFF | 2020 | % | 80% | 80% | 80% | 80% | 80% | 80% | 80% | 80% | 80% | 80% | 80% | 80% | 80% | 80% | 80% | 80% | 80% | 80% | 80% | 80% | 80% | 80% | 80% | 80% | 80% | 80% | 80% | 80%
*
*
*
*
*
I-NM-OTS_ELC02 | IND Non-metallic minerals technology: Other services using Electricity - Improved | EFF | 2025 | % | 80% | 80% | 80% | 80% | 80% | 80% | 80% | 80% | 80% | 80% | 80% | 80% | 80% | 80% | 80% | 80% | 80% | 80% | 80% | 80% | 80% | 80% | 80% | 80% | 80% | 80% | 80% | 80%
*
*
*
*
*
I-NM-OTS_ELC02 | IND Non-metallic minerals technology: Other services using Electricity - Improved | EFF | 2030 | % | 82.6% | 82.6% | 82.6% | 82.6% | 82.6% | 82.6% | 82.6% | 82.6% | 82.6% | 82.6% | 82.6% | 82.6% | 82.6% | 82.6% | 82.6% | 82.6% | 82.6% | 82.6% | 82.6% | 82.6% | 82.6% | 82.6% | 82.6% | 82.6% | 82.6% | 82.6% | 82.6% | 82.6%
*
*
*
*
*
I-NM-OTS_ELC02 | IND Non-metallic minerals technology: Other services using Electricity - Improved | EFF | 2050 | % | 84.42% | 84.42% | 84.42% | 84.42% | 84.42% | 84.42% | 84.42% | 84.42% | 84.42% | 84.42% | 84.42% | 84.42% | 84.42% | 84.42% | 84.42% | 84.42% | 84.42% | 84.42% | 84.42% | 84.42% | 84.42% | 84.42% | 84.42% | 84.42% | 84.42% | 84.42% | 84.42% | 84.42%
*
*
*
*
*
I-NM-OTS_ELC03 | IND Non-metallic minerals technology: Other services using Electricity - Advanced | EFF | 2030 | % | 89.6% | 89.6% | 89.6% | 89.6% | 89.6% | 89.6% | 89.6% | 89.6% | 89.6% | 89.6% | 89.6% | 89.6% | 89.6% | 89.6% | 89.6% | 89.6% | 89.6% | 89.6% | 89.6% | 89.6% | 89.6% | 89.6% | 89.6% | 89.6% | 89.6% | 89.6% | 89.6% | 89.6%
*
*
*
*
*
I-NM-OTS_ELC03 | IND Non-metallic minerals technology: Other services using Electricity - Advanced | EFF | 2050 | % | 101.6% | 101.6% | 101.6% | 101.6% | 101.6% | 101.6% | 101.6% | 101.6% | 101.6% | 101.6% | 101.6% | 101.6% | 101.6% | 101.6% | 101.6% | 101.6% | 101.6% | 101.6% | 101.6% | 101.6% | 101.6% | 101.6% | 101.6% | 101.6% | 101.6% | 101.6% | 101.6% | 101.6%
*
*
*
*
*
*INVCOST
*
I-NM-HTH_GAS01 | IND Non-metallic minerals technology: High temperature heat using Gas - Ordinary | INVCOST | 2020 | MUSD/GW | 289.2481 | 289.2481 | 289.2481 | 289.2481 | 289.2481 | 289.2481 | 289.2481 | 289.2481 | 289.2481 | 289.2481 | 289.2481 | 289.2481 | 289.2481 | 289.2481 | 289.2481 | 289.2481 | 289.2481 | 289.2481 | 289.2481 | 289.2481 | 289.2481 | 289.2481 | 289.2481 | 289.2481 | 289.2481 | 289.2481 | 289.2481 | 289.2481
I-NM-HTH_HET01 | IND Non-metallic minerals technology: High temperature heat using Heat - Ordinary | INVCOST | 2020 | MUSD/GW | 289.2481 | 289.2481 | 289.2481 | 289.2481 | 289.2481 | 289.2481 | 289.2481 | 289.2481 | 289.2481 | 289.2481 | 289.2481 | 289.2481 | 289.2481 | 289.2481 | 289.2481 | 289.2481 | 289.2481 | 289.2481 | 289.2481 | 289.2481 | 289.2481 | 289.2481 | 289.2481 | 289.2481 | 289.2481 | 289.2481 | 289.2481 | 289.2481
I-NM-HTH_OIL01 | IND Non-metallic minerals technology: High temperature heat using Liquid - Ordinary | INVCOST | 2020 | MUSD/GW | 289.2481 | 289.2481 | 289.2481 | 289.2481 | 289.2481 | 289.2481 | 289.2481 | 289.2481 | 289.2481 | 289.2481 | 289.2481 | 289.2481 | 289.2481 | 289.2481 | 289.2481 | 289.2481 | 289.2481 | 289.2481 | 289.2481 | 289.2481 | 289.2481 | 289.2481 | 289.2481 | 289.2481 | 289.2481 | 289.2481 | 289.2481 | 289.2481
I-NM-HTH_COA01 | IND Non-metallic minerals technology: High temperature heat using Solid - Ordinary | INVCOST | 2020 | MUSD/GW | 289.2481 | 289.2481 | 289.2481 | 289.2481 | 289.2481 | 289.2481 | 289.2481 | 289.2481 | 289.2481 | 289.2481 | 289.2481 | 289.2481 | 289.2481 | 289.2481 | 289.2481 | 289.2481 | 289.2481 | 289.2481 | 289.2481 | 289.2481 | 289.2481 | 289.2481 | 289.2481 | 289.2481 | 289.2481 | 289.2481 | 289.2481 | 289.2481
* |  |  |  |  | 289.2481 | 289.2481 | 289.2481 | 289.2481 | 289.2481 | 289.2481 | 289.2481 | 289.2481 | 289.2481 | 289.2481 | 289.2481 | 289.2481 | 289.2481 | 289.2481 | 289.2481 | 289.2481 | 289.2481 | 289.2481 | 289.2481 | 289.2481 | 289.2481 | 289.2481 | 289.2481 | 289.2481 | 289.2481 | 289.2481 | 289.2481 | 289.2481
* |  |  |  |  | 289.2481 | 289.2481 | 289.2481 | 289.2481 | 289.2481 | 289.2481 | 289.2481 | 289.2481 | 289.2481 | 289.2481 | 289.2481 | 289.2481 | 289.2481 | 289.2481 | 289.2481 | 289.2481 | 289.2481 | 289.2481 | 289.2481 | 289.2481 | 289.2481 | 289.2481 | 289.2481 | 289.2481 | 289.2481 | 289.2481 | 289.2481 | 289.2481
I-NM-HTH_GAS02 | IND Non-metallic minerals technology: High temperature heat using Gas - Improved | INVCOST | 2025 | MUSD/GW | 289.2481 | 289.2481 | 289.2481 | 289.2481 | 289.2481 | 289.2481 | 289.2481 | 289.2481 | 289.2481 | 289.2481 | 289.2481 | 289.2481 | 289.2481 | 289.2481 | 289.2481 | 289.2481 | 289.2481 | 289.2481 | 289.2481 | 289.2481 | 289.2481 | 289.2481 | 289.2481 | 289.2481 | 289.2481 | 289.2481 | 289.2481 | 289.2481
I-NM-HTH_HET02 | IND Non-metallic minerals technology: High temperature heat using Heat - Improved | INVCOST | 2025 | MUSD/GW | 289.2481 | 289.2481 | 289.2481 | 289.2481 | 289.2481 | 289.2481 | 289.2481 | 289.2481 | 289.2481 | 289.2481 | 289.2481 | 289.2481 | 289.2481 | 289.2481 | 289.2481 | 289.2481 | 289.2481 | 289.2481 | 289.2481 | 289.2481 | 289.2481 | 289.2481 | 289.2481 | 289.2481 | 289.2481 | 289.2481 | 289.2481 | 289.2481
I-NM-HTH_OIL02 | IND Non-metallic minerals technology: High temperature heat using Liquid - Improved | INVCOST | 2025 | MUSD/GW | 289.2481 | 289.2481 | 289.2481 | 289.2481 | 289.2481 | 289.2481 | 289.2481 | 289.2481 | 289.2481 | 289.2481 | 289.2481 | 289.2481 | 289.2481 | 289.2481 | 289.2481 | 289.2481 | 289.2481 | 289.2481 | 289.2481 | 289.2481 | 289.2481 | 289.2481 | 289.2481 | 289.2481 | 289.2481 | 289.2481 | 289.2481 | 289.2481
I-NM-HTH_COA02 | IND Non-metallic minerals technology: High temperature heat using Solid - Improved | INVCOST | 2025 | MUSD/GW | 289.2481 | 289.2481 | 289.2481 | 289.2481 | 289.2481 | 289.2481 | 289.2481 | 289.2481 | 289.2481 | 289.2481 | 289.2481 | 289.2481 | 289.2481 | 289.2481 | 289.2481 | 289.2481 | 289.2481 | 289.2481 | 289.2481 | 289.2481 | 289.2481 | 289.2481 | 289.2481 | 289.2481 | 289.2481 | 289.2481 | 289.2481 | 289.2481
* |  |  |  |  | 289.2481 | 289.2481 | 289.2481 | 289.2481 | 289.2481 | 289.2481 | 289.2481 | 289.2481 | 289.2481 | 289.2481 | 289.2481 | 289.2481 | 289.2481 | 289.2481 | 289.2481 | 289.2481 | 289.2481 | 289.2481 | 289.2481 | 289.2481 | 289.2481 | 289.2481 | 289.2481 | 289.2481 | 289.2481 | 289.2481 | 289.2481 | 289.2481
* |  |  |  |  | 260.3233 | 260.3233 | 260.3233 | 260.3233 | 260.3233 | 260.3233 | 260.3233 | 260.3233 | 260.3233 | 260.3233 | 260.3233 | 260.3233 | 260.3233 | 260.3233 | 260.3233 | 260.3233 | 260.3233 | 260.3233 | 260.3233 | 260.3233 | 260.3233 | 260.3233 | 260.3233 | 260.3233 | 260.3233 | 260.3233 | 260.3233 | 260.3233
I-NM-HTH_GAS02 | IND Non-metallic minerals technology: High temperature heat using Gas - Improved | INVCOST | 2030 | MUSD/GW | 260.3233 | 260.3233 | 260.3233 | 260.3233 | 260.3233 | 260.3233 | 260.3233 | 260.3233 | 260.3233 | 260.3233 | 260.3233 | 260.3233 | 260.3233 | 260.3233 | 260.3233 | 260.3233 | 260.3233 | 260.3233 | 260.3233 | 260.3233 | 260.3233 | 260.3233 | 260.3233 | 260.3233 | 260.3233 | 260.3233 | 260.3233 | 260.3233
I-NM-HTH_HET02 | IND Non-metallic minerals technology: High temperature heat using Heat - Improved | INVCOST | 2030 | MUSD/GW | 260.3233 | 260.3233 | 260.3233 | 260.3233 | 260.3233 | 260.3233 | 260.3233 | 260.3233 | 260.3233 | 260.3233 | 260.3233 | 260.3233 | 260.3233 | 260.3233 | 260.3233 | 260.3233 | 260.3233 | 260.3233 | 260.3233 | 260.3233 | 260.3233 | 260.3233 | 260.3233 | 260.3233 | 260.3233 | 260.3233 | 260.3233 | 260.3233
I-NM-HTH_OIL02 | IND Non-metallic minerals technology: High temperature heat using Liquid - Improved | INVCOST | 2030 | MUSD/GW | 260.3233 | 260.3233 | 260.3233 | 260.3233 | 260.3233 | 260.3233 | 260.3233 | 260.3233 | 260.3233 | 260.3233 | 260.3233 | 260.3233 | 260.3233 | 260.3233 | 260.3233 | 260.3233 | 260.3233 | 260.3233 | 260.3233 | 260.3233 | 260.3233 | 260.3233 | 260.3233 | 260.3233 | 260.3233 | 260.3233 | 260.3233 | 260.3233
I-NM-HTH_COA02 | IND Non-metallic minerals technology: High temperature heat using Solid - Improved | INVCOST | 2030 | MUSD/GW | 260.3233 | 260.3233 | 260.3233 | 260.3233 | 260.3233 | 260.3233 | 260.3233 | 260.3233 | 260.3233 | 260.3233 | 260.3233 | 260.3233 | 260.3233 | 260.3233 | 260.3233 | 260.3233 | 260.3233 | 260.3233 | 260.3233 | 260.3233 | 260.3233 | 260.3233 | 260.3233 | 260.3233 | 260.3233 | 260.3233 | 260.3233 | 260.3233
* |  |  |  |  | 260.3233 | 260.3233 | 260.3233 | 260.3233 | 260.3233 | 260.3233 | 260.3233 | 260.3233 | 260.3233 | 260.3233 | 260.3233 | 260.3233 | 260.3233 | 260.3233 | 260.3233 | 260.3233 | 260.3233 | 260.3233 | 260.3233 | 260.3233 | 260.3233 | 260.3233 | 260.3233 | 260.3233 | 260.3233 | 260.3233 | 260.3233 | 260.3233
* |  |  |  |  | 231.3985 | 231.3985 | 231.3985 | 231.3985 | 231.3985 | 231.3985 | 231.3985 | 231.3985 | 231.3985 | 231.3985 | 231.3985 | 231.3985 | 231.3985 | 231.3985 | 231.3985 | 231.3985 | 231.3985 | 231.3985 | 231.3985 | 231.3985 | 231.3985 | 231.3985 | 231.3985 | 231.3985 | 231.3985 | 231.3985 | 231.3985 | 231.3985
I-NM-HTH_GAS02 | IND Non-metallic minerals technology: High temperature heat using Gas - Improved | INVCOST | 2050 | MUSD/GW | 231.3985 | 231.3985 | 231.3985 | 231.3985 | 231.3985 | 231.3985 | 231.3985 | 231.3985 | 231.3985 | 231.3985 | 231.3985 | 231.3985 | 231.3985 | 231.3985 | 231.3985 | 231.3985 | 231.3985 | 231.3985 | 231.3985 | 231.3985 | 231.3985 | 231.3985 | 231.3985 | 231.3985 | 231.3985 | 231.3985 | 231.3985 | 231.3985
I-NM-HTH_HET02 | IND Non-metallic minerals technology: High temperature heat using Heat - Improved | INVCOST | 2050 | MUSD/GW | 231.3985 | 231.3985 | 231.3985 | 231.3985 | 231.3985 | 231.3985 | 231.3985 | 231.3985 | 231.3985 | 231.3985 | 231.3985 | 231.3985 | 231.3985 | 231.3985 | 231.3985 | 231.3985 | 231.3985 | 231.3985 | 231.3985 | 231.3985 | 231.3985 | 231.3985 | 231.3985 | 231.3985 | 231.3985 | 231.3985 | 231.3985 | 231.3985
I-NM-HTH_OIL02 | IND Non-metallic minerals technology: High temperature heat using Liquid - Improved | INVCOST | 2050 | MUSD/GW | 231.3985 | 231.3985 | 231.3985 | 231.3985 | 231.3985 | 231.3985 | 231.3985 | 231.3985 | 231.3985 | 231.3985 | 231.3985 | 231.3985 | 231.3985 | 231.3985 | 231.3985 | 231.3985 | 231.3985 | 231.3985 | 231.3985 | 231.3985 | 231.3985 | 231.3985 | 231.3985 | 231.3985 | 231.3985 | 231.3985 | 231.3985 | 231.3985
I-NM-HTH_COA02 | IND Non-metallic minerals technology: High temperature heat using Solid - Improved | INVCOST | 2050 | MUSD/GW | 231.3985 | 231.3985 | 231.3985 | 231.3985 | 231.3985 | 231.3985 | 231.3985 | 231.3985 | 231.3985 | 231.3985 | 231.3985 | 231.3985 | 231.3985 | 231.3985 | 231.3985 | 231.3985 | 231.3985 | 231.3985 | 231.3985 | 231.3985 | 231.3985 | 231.3985 | 231.3985 | 231.3985 | 231.3985 | 231.3985 | 231.3985 | 231.3985
* |  |  |  |  | 231.3985 | 231.3985 | 231.3985 | 231.3985 | 231.3985 | 231.3985 | 231.3985 | 231.3985 | 231.3985 | 231.3985 | 231.3985 | 231.3985 | 231.3985 | 231.3985 | 231.3985 | 231.3985 | 231.3985 | 231.3985 | 231.3985 | 231.3985 | 231.3985 | 231.3985 | 231.3985 | 231.3985 | 231.3985 | 231.3985 | 231.3985 | 231.3985
I-NM-HTH_ELC03 | IND Non-metallic minerals technology: High temperature heat using Electricity - Advanced | INVCOST | 2030 | MUSD/GW | 1397.1028 | 1397.1028 | 1397.1028 | 1397.1028 | 1397.1028 | 1397.1028 | 1397.1028 | 1397.1028 | 1397.1028 | 1397.1028 | 1397.1028 | 1397.1028 | 1397.1028 | 1397.1028 | 1397.1028 | 1397.1028 | 1397.1028 | 1397.1028 | 1397.1028 | 1397.1028 | 1397.1028 | 1397.1028 | 1397.1028 | 1397.1028 | 1397.1028 | 1397.1028 | 1397.1028 | 1397.1028
I-NM-HTH_GAS03 | IND Non-metallic minerals technology: High temperature heat using Gas - Advanced | INVCOST | 2030 | MUSD/GW | 1397.1028 | 1397.1028 | 1397.1028 | 1397.1028 | 1397.1028 | 1397.1028 | 1397.1028 | 1397.1028 | 1397.1028 | 1397.1028 | 1397.1028 | 1397.1028 | 1397.1028 | 1397.1028 | 1397.1028 | 1397.1028 | 1397.1028 | 1397.1028 | 1397.1028 | 1397.1028 | 1397.1028 | 1397.1028 | 1397.1028 | 1397.1028 | 1397.1028 | 1397.1028 | 1397.1028 | 1397.1028
I-NM-HTH_HET03 | IND Non-metallic minerals technology: High temperature heat using Heat - Advanced | INVCOST | 2030 | MUSD/GW | 1397.1028 | 1397.1028 | 1397.1028 | 1397.1028 | 1397.1028 | 1397.1028 | 1397.1028 | 1397.1028 | 1397.1028 | 1397.1028 | 1397.1028 | 1397.1028 | 1397.1028 | 1397.1028 | 1397.1028 | 1397.1028 | 1397.1028 | 1397.1028 | 1397.1028 | 1397.1028 | 1397.1028 | 1397.1028 | 1397.1028 | 1397.1028 | 1397.1028 | 1397.1028 | 1397.1028 | 1397.1028
I-NM-HTH_OIL03 | IND Non-metallic minerals technology: High temperature heat using Liquid - Advanced | INVCOST | 2030 | MUSD/GW | 1397.1028 | 1397.1028 | 1397.1028 | 1397.1028 | 1397.1028 | 1397.1028 | 1397.1028 | 1397.1028 | 1397.1028 | 1397.1028 | 1397.1028 | 1397.1028 | 1397.1028 | 1397.1028 | 1397.1028 | 1397.1028 | 1397.1028 | 1397.1028 | 1397.1028 | 1397.1028 | 1397.1028 | 1397.1028 | 1397.1028 | 1397.1028 | 1397.1028 | 1397.1028 | 1397.1028 | 1397.1028
I-NM-HTH_COA03 | IND Non-metallic minerals technology: High temperature heat using Solid - Advanced | INVCOST | 2030 | MUSD/GW | 1397.1028 | 1397.1028 | 1397.1028 | 1397.1028 | 1397.1028 | 1397.1028 | 1397.1028 | 1397.1028 | 1397.1028 | 1397.1028 | 1397.1028 | 1397.1028 | 1397.1028 | 1397.1028 | 1397.1028 | 1397.1028 | 1397.1028 | 1397.1028 | 1397.1028 | 1397.1028 | 1397.1028 | 1397.1028 | 1397.1028 | 1397.1028 | 1397.1028 | 1397.1028 | 1397.1028 | 1397.1028
I-NM-HTH_BIO03 | IND Non-metallic minerals technology: High temperature heat using Biomass - Advanced | INVCOST | 2030 | MUSD/GW | 1397.1028 | 1397.1028 | 1397.1028 | 1397.1028 | 1397.1028 | 1397.1028 | 1397.1028 | 1397.1028 | 1397.1028 | 1397.1028 | 1397.1028 | 1397.1028 | 1397.1028 | 1397.1028 | 1397.1028 | 1397.1028 | 1397.1028 | 1397.1028 | 1397.1028 | 1397.1028 | 1397.1028 | 1397.1028 | 1397.1028 | 1397.1028 | 1397.1028 | 1397.1028 | 1397.1028 | 1397.1028
I-NM-HTH_H2G03 | IND Non-metallic minerals technology: High temperature heat using Hydrogen - Advanced | INVCOST | 2030 | MUSD/GW | 1397.1028 | 1397.1028 | 1397.1028 | 1397.1028 | 1397.1028 | 1397.1028 | 1397.1028 | 1397.1028 | 1397.1028 | 1397.1028 | 1397.1028 | 1397.1028 | 1397.1028 | 1397.1028 | 1397.1028 | 1397.1028 | 1397.1028 | 1397.1028 | 1397.1028 | 1397.1028 | 1397.1028 | 1397.1028 | 1397.1028 | 1397.1028 | 1397.1028 | 1397.1028 | 1397.1028 | 1397.1028
I-NM-HTH_ELC03 | IND Non-metallic minerals technology: High temperature heat using Electricity - Advanced | INVCOST | 2050 | MUSD/GW | 970.9185 | 970.9185 | 970.9185 | 970.9185 | 970.9185 | 970.9185 | 970.9185 | 970.9185 | 970.9185 | 970.9185 | 970.9185 | 970.9185 | 970.9185 | 970.9185 | 970.9185 | 970.9185 | 970.9185 | 970.9185 | 970.9185 | 970.9185 | 970.9185 | 970.9185 | 970.9185 | 970.9185 | 970.9185 | 970.9185 | 970.9185 | 970.9185
I-NM-HTH_GAS03 | IND Non-metallic minerals technology: High temperature heat using Gas - Advanced | INVCOST | 2050 | MUSD/GW | 970.9185 | 970.9185 | 970.9185 | 970.9185 | 970.9185 | 970.9185 | 970.9185 | 970.9185 | 970.9185 | 970.9185 | 970.9185 | 970.9185 | 970.9185 | 970.9185 | 970.9185 | 970.9185 | 970.9185 | 970.9185 | 970.9185 | 970.9185 | 970.9185 | 970.9185 | 970.9185 | 970.9185 | 970.9185 | 970.9185 | 970.9185 | 970.9185
I-NM-HTH_HET03 | IND Non-metallic minerals technology: High temperature heat using Heat - Advanced | INVCOST | 2050 | MUSD/GW | 970.9185 | 970.9185 | 970.9185 | 970.9185 | 970.9185 | 970.9185 | 970.9185 | 970.9185 | 970.9185 | 970.9185 | 970.9185 | 970.9185 | 970.9185 | 970.9185 | 970.9185 | 970.9185 | 970.9185 | 970.9185 | 970.9185 | 970.9185 | 970.9185 | 970.9185 | 970.9185 | 970.9185 | 970.9185 | 970.9185 | 970.9185 | 970.9185
I-NM-HTH_OIL03 | IND Non-metallic minerals technology: High temperature heat using Liquid - Advanced | INVCOST | 2050 | MUSD/GW | 970.9185 | 970.9185 | 970.9185 | 970.9185 | 970.9185 | 970.9185 | 970.9185 | 970.9185 | 970.9185 | 970.9185 | 970.9185 | 970.9185 | 970.9185 | 970.9185 | 970.9185 | 970.9185 | 970.9185 | 970.9185 | 970.9185 | 970.9185 | 970.9185 | 970.9185 | 970.9185 | 970.9185 | 970.9185 | 970.9185 | 970.9185 | 970.9185
I-NM-HTH_COA03 | IND Non-metallic minerals technology: High temperature heat using Solid - Advanced | INVCOST | 2050 | MUSD/GW | 970.9185 | 970.9185 | 970.9185 | 970.9185 | 970.9185 | 970.9185 | 970.9185 | 970.9185 | 970.9185 | 970.9185 | 970.9185 | 970.9185 | 970.9185 | 970.9185 | 970.9185 | 970.9185 | 970.9185 | 970.9185 | 970.9185 | 970.9185 | 970.9185 | 970.9185 | 970.9185 | 970.9185 | 970.9185 | 970.9185 | 970.9185 | 970.9185
I-NM-HTH_BIO03 | IND Non-metallic minerals technology: High temperature heat using Biomass - Advanced | INVCOST | 2050 | MUSD/GW | 970.9185 | 970.9185 | 970.9185 | 970.9185 | 970.9185 | 970.9185 | 970.9185 | 970.9185 | 970.9185 | 970.9185 | 970.9185 | 970.9185 | 970.9185 | 970.9185 | 970.9185 | 970.9185 | 970.9185 | 970.9185 | 970.9185 | 970.9185 | 970.9185 | 970.9185 | 970.9185 | 970.9185 | 970.9185 | 970.9185 | 970.9185 | 970.9185
I-NM-HTH_H2G03 | IND Non-metallic minerals technology: High temperature heat using Hydrogen - Advanced | INVCOST | 2050 | MUSD/GW | 970.9185 | 970.9185 | 970.9185 | 970.9185 | 970.9185 | 970.9185 | 970.9185 | 970.9185 | 970.9185 | 970.9185 | 970.9185 | 970.9185 | 970.9185 | 970.9185 | 970.9185 | 970.9185 | 970.9185 | 970.9185 | 970.9185 | 970.9185 | 970.9185 | 970.9185 | 970.9185 | 970.9185 | 970.9185 | 970.9185 | 970.9185 | 970.9185
I-NM-LTH_ELC01 | IND Non-metallic minerals technology: Low temperature heat using Electricity - Ordinary | INVCOST | 2020 | MUSD/GW | 867.7442 | 867.7442 | 867.7442 | 867.7442 | 867.7442 | 867.7442 | 867.7442 | 867.7442 | 867.7442 | 867.7442 | 867.7442 | 867.7442 | 867.7442 | 867.7442 | 867.7442 | 867.7442 | 867.7442 | 867.7442 | 867.7442 | 867.7442 | 867.7442 | 867.7442 | 867.7442 | 867.7442 | 867.7442 | 867.7442 | 867.7442 | 867.7442
I-NM-LTH_GAS01 | IND Non-metallic minerals technology: Low temperature heat using Gas - Ordinary | INVCOST | 2020 | MUSD/GW | 867.7442 | 867.7442 | 867.7442 | 867.7442 | 867.7442 | 867.7442 | 867.7442 | 867.7442 | 867.7442 | 867.7442 | 867.7442 | 867.7442 | 867.7442 | 867.7442 | 867.7442 | 867.7442 | 867.7442 | 867.7442 | 867.7442 | 867.7442 | 867.7442 | 867.7442 | 867.7442 | 867.7442 | 867.7442 | 867.7442 | 867.7442 | 867.7442
I-NM-LTH_HET01 | IND Non-metallic minerals technology: Low temperature heat using Heat - Ordinary | INVCOST | 2020 | MUSD/GW | 867.7442 | 867.7442 | 867.7442 | 867.7442 | 867.7442 | 867.7442 | 867.7442 | 867.7442 | 867.7442 | 867.7442 | 867.7442 | 867.7442 | 867.7442 | 867.7442 | 867.7442 | 867.7442 | 867.7442 | 867.7442 | 867.7442 | 867.7442 | 867.7442 | 867.7442 | 867.7442 | 867.7442 | 867.7442 | 867.7442 | 867.7442 | 867.7442
I-NM-LTH_OIL01 | IND Non-metallic minerals technology: Low temperature heat using Liquid - Ordinary | INVCOST | 2020 | MUSD/GW | 867.7442 | 867.7442 | 867.7442 | 867.7442 | 867.7442 | 867.7442 | 867.7442 | 867.7442 | 867.7442 | 867.7442 | 867.7442 | 867.7442 | 867.7442 | 867.7442 | 867.7442 | 867.7442 | 867.7442 | 867.7442 | 867.7442 | 867.7442 | 867.7442 | 867.7442 | 867.7442 | 867.7442 | 867.7442 | 867.7442 | 867.7442 | 867.7442
I-NM-LTH_COA01 | IND Non-metallic minerals technology: Low temperature heat using Solid - Ordinary | INVCOST | 2020 | MUSD/GW | 867.7442 | 867.7442 | 867.7442 | 867.7442 | 867.7442 | 867.7442 | 867.7442 | 867.7442 | 867.7442 | 867.7442 | 867.7442 | 867.7442 | 867.7442 | 867.7442 | 867.7442 | 867.7442 | 867.7442 | 867.7442 | 867.7442 | 867.7442 | 867.7442 | 867.7442 | 867.7442 | 867.7442 | 867.7442 | 867.7442 | 867.7442 | 867.7442
I-NM-LTH_BIO01 | IND Non-metallic minerals technology: Low temperature heat using Biomass - Ordinary | INVCOST | 2020 | MUSD/GW | 867.7442 | 867.7442 | 867.7442 | 867.7442 | 867.7442 | 867.7442 | 867.7442 | 867.7442 | 867.7442 | 867.7442 | 867.7442 | 867.7442 | 867.7442 | 867.7442 | 867.7442 | 867.7442 | 867.7442 | 867.7442 | 867.7442 | 867.7442 | 867.7442 | 867.7442 | 867.7442 | 867.7442 | 867.7442 | 867.7442 | 867.7442 | 867.7442
I-NM-LTH_ELC02 | IND Non-metallic minerals technology: Low temperature heat using Electricity - Improved | INVCOST | 2025 | MUSD/GW | 867.7442 | 867.7442 | 867.7442 | 867.7442 | 867.7442 | 867.7442 | 867.7442 | 867.7442 | 867.7442 | 867.7442 | 867.7442 | 867.7442 | 867.7442 | 867.7442 | 867.7442 | 867.7442 | 867.7442 | 867.7442 | 867.7442 | 867.7442 | 867.7442 | 867.7442 | 867.7442 | 867.7442 | 867.7442 | 867.7442 | 867.7442 | 867.7442
I-NM-LTH_GAS02 | IND Non-metallic minerals technology: Low temperature heat using Gas - Improved | INVCOST | 2025 | MUSD/GW | 867.7442 | 867.7442 | 867.7442 | 867.7442 | 867.7442 | 867.7442 | 867.7442 | 867.7442 | 867.7442 | 867.7442 | 867.7442 | 867.7442 | 867.7442 | 867.7442 | 867.7442 | 867.7442 | 867.7442 | 867.7442 | 867.7442 | 867.7442 | 867.7442 | 867.7442 | 867.7442 | 867.7442 | 867.7442 | 867.7442 | 867.7442 | 867.7442
I-NM-LTH_HET02 | IND Non-metallic minerals technology: Low temperature heat using Heat - Improved | INVCOST | 2025 | MUSD/GW | 867.7442 | 867.7442 | 867.7442 | 867.7442 | 867.7442 | 867.7442 | 867.7442 | 867.7442 | 867.7442 | 867.7442 | 867.7442 | 867.7442 | 867.7442 | 867.7442 | 867.7442 | 867.7442 | 867.7442 | 867.7442 | 867.7442 | 867.7442 | 867.7442 | 867.7442 | 867.7442 | 867.7442 | 867.7442 | 867.7442 | 867.7442 | 867.7442
I-NM-LTH_OIL02 | IND Non-metallic minerals technology: Low temperature heat using Liquid - Improved | INVCOST | 2025 | MUSD/GW | 867.7442 | 867.7442 | 867.7442 | 867.7442 | 867.7442 | 867.7442 | 867.7442 | 867.7442 | 867.7442 | 867.7442 | 867.7442 | 867.7442 | 867.7442 | 867.7442 | 867.7442 | 867.7442 | 867.7442 | 867.7442 | 867.7442 | 867.7442 | 867.7442 | 867.7442 | 867.7442 | 867.7442 | 867.7442 | 867.7442 | 867.7442 | 867.7442
I-NM-LTH_COA02 | IND Non-metallic minerals technology: Low temperature heat using Solid - Improved | INVCOST | 2025 | MUSD/GW | 867.7442 | 867.7442 | 867.7442 | 867.7442 | 867.7442 | 867.7442 | 867.7442 | 867.7442 | 867.7442 | 867.7442 | 867.7442 | 867.7442 | 867.7442 | 867.7442 | 867.7442 | 867.7442 | 867.7442 | 867.7442 | 867.7442 | 867.7442 | 867.7442 | 867.7442 | 867.7442 | 867.7442 | 867.7442 | 867.7442 | 867.7442 | 867.7442
I-NM-LTH_BIO02 | IND Non-metallic minerals technology: Low temperature heat using Biomass - Improved | INVCOST | 2025 | MUSD/GW | 867.7442 | 867.7442 | 867.7442 | 867.7442 | 867.7442 | 867.7442 | 867.7442 | 867.7442 | 867.7442 | 867.7442 | 867.7442 | 867.7442 | 867.7442 | 867.7442 | 867.7442 | 867.7442 | 867.7442 | 867.7442 | 867.7442 | 867.7442 | 867.7442 | 867.7442 | 867.7442 | 867.7442 | 867.7442 | 867.7442 | 867.7442 | 867.7442
I-NM-LTH_ELC02 | IND Non-metallic minerals technology: Low temperature heat using Electricity - Improved | INVCOST | 2030 | MUSD/GW | 781.8375 | 781.8375 | 781.8375 | 781.8375 | 781.8375 | 781.8375 | 781.8375 | 781.8375 | 781.8375 | 781.8375 | 781.8375 | 781.8375 | 781.8375 | 781.8375 | 781.8375 | 781.8375 | 781.8375 | 781.8375 | 781.8375 | 781.8375 | 781.8375 | 781.8375 | 781.8375 | 781.8375 | 781.8375 | 781.8375 | 781.8375 | 781.8375
I-NM-LTH_GAS02 | IND Non-metallic minerals technology: Low temperature heat using Gas - Improved | INVCOST | 2030 | MUSD/GW | 781.8375 | 781.8375 | 781.8375 | 781.8375 | 781.8375 | 781.8375 | 781.8375 | 781.8375 | 781.8375 | 781.8375 | 781.8375 | 781.8375 | 781.8375 | 781.8375 | 781.8375 | 781.8375 | 781.8375 | 781.8375 | 781.8375 | 781.8375 | 781.8375 | 781.8375 | 781.8375 | 781.8375 | 781.8375 | 781.8375 | 781.8375 | 781.8375
I-NM-LTH_HET02 | IND Non-metallic minerals technology: Low temperature heat using Heat - Improved | INVCOST | 2030 | MUSD/GW | 781.8375 | 781.8375 | 781.8375 | 781.8375 | 781.8375 | 781.8375 | 781.8375 | 781.8375 | 781.8375 | 781.8375 | 781.8375 | 781.8375 | 781.8375 | 781.8375 | 781.8375 | 781.8375 | 781.8375 | 781.8375 | 781.8375 | 781.8375 | 781.8375 | 781.8375 | 781.8375 | 781.8375 | 781.8375 | 781.8375 | 781.8375 | 781.8375
I-NM-LTH_OIL02 | IND Non-metallic minerals technology: Low temperature heat using Liquid - Improved | INVCOST | 2030 | MUSD/GW | 781.8375 | 781.8375 | 781.8375 | 781.8375 | 781.8375 | 781.8375 | 781.8375 | 781.8375 | 781.8375 | 781.8375 | 781.8375 | 781.8375 | 781.8375 | 781.8375 | 781.8375 | 781.8375 | 781.8375 | 781.8375 | 781.8375 | 781.8375 | 781.8375 | 781.8375 | 781.8375 | 781.8375 | 781.8375 | 781.8375 | 781.8375 | 781.8375
I-NM-LTH_COA02 | IND Non-metallic minerals technology: Low temperature heat using Solid - Improved | INVCOST | 2030 | MUSD/GW | 781.8375 | 781.8375 | 781.8375 | 781.8375 | 781.8375 | 781.8375 | 781.8375 | 781.8375 | 781.8375 | 781.8375 | 781.8375 | 781.8375 | 781.8375 | 781.8375 | 781.8375 | 781.8375 | 781.8375 | 781.8375 | 781.8375 | 781.8375 | 781.8375 | 781.8375 | 781.8375 | 781.8375 | 781.8375 | 781.8375 | 781.8375 | 781.8375
I-NM-LTH_BIO02 | IND Non-metallic minerals technology: Low temperature heat using Biomass - Improved | INVCOST | 2030 | MUSD/GW | 781.8375 | 781.8375 | 781.8375 | 781.8375 | 781.8375 | 781.8375 | 781.8375 | 781.8375 | 781.8375 | 781.8375 | 781.8375 | 781.8375 | 781.8375 | 781.8375 | 781.8375 | 781.8375 | 781.8375 | 781.8375 | 781.8375 | 781.8375 | 781.8375 | 781.8375 | 781.8375 | 781.8375 | 781.8375 | 781.8375 | 781.8375 | 781.8375
I-NM-LTH_ELC02 | IND Non-metallic minerals technology: Low temperature heat using Electricity - Improved | INVCOST | 2050 | MUSD/GW | 693.4249 | 693.4249 | 693.4249 | 693.4249 | 693.4249 | 693.4249 | 693.4249 | 693.4249 | 693.4249 | 693.4249 | 693.4249 | 693.4249 | 693.4249 | 693.4249 | 693.4249 | 693.4249 | 693.4249 | 693.4249 | 693.4249 | 693.4249 | 693.4249 | 693.4249 | 693.4249 | 693.4249 | 693.4249 | 693.4249 | 693.4249 | 693.4249
I-NM-LTH_GAS02 | IND Non-metallic minerals technology: Low temperature heat using Gas - Improved | INVCOST | 2050 | MUSD/GW | 693.4249 | 693.4249 | 693.4249 | 693.4249 | 693.4249 | 693.4249 | 693.4249 | 693.4249 | 693.4249 | 693.4249 | 693.4249 | 693.4249 | 693.4249 | 693.4249 | 693.4249 | 693.4249 | 693.4249 | 693.4249 | 693.4249 | 693.4249 | 693.4249 | 693.4249 | 693.4249 | 693.4249 | 693.4249 | 693.4249 | 693.4249 | 693.4249
I-NM-LTH_HET02 | IND Non-metallic minerals technology: Low temperature heat using Heat - Improved | INVCOST | 2050 | MUSD/GW | 693.4249 | 693.4249 | 693.4249 | 693.4249 | 693.4249 | 693.4249 | 693.4249 | 693.4249 | 693.4249 | 693.4249 | 693.4249 | 693.4249 | 693.4249 | 693.4249 | 693.4249 | 693.4249 | 693.4249 | 693.4249 | 693.4249 | 693.4249 | 693.4249 | 693.4249 | 693.4249 | 693.4249 | 693.4249 | 693.4249 | 693.4249 | 693.4249
I-NM-LTH_OIL02 | IND Non-metallic minerals technology: Low temperature heat using Liquid - Improved | INVCOST | 2050 | MUSD/GW | 693.4249 | 693.4249 | 693.4249 | 693.4249 | 693.4249 | 693.4249 | 693.4249 | 693.4249 | 693.4249 | 693.4249 | 693.4249 | 693.4249 | 693.4249 | 693.4249 | 693.4249 | 693.4249 | 693.4249 | 693.4249 | 693.4249 | 693.4249 | 693.4249 | 693.4249 | 693.4249 | 693.4249 | 693.4249 | 693.4249 | 693.4249 | 693.4249
I-NM-LTH_COA02 | IND Non-metallic minerals technology: Low temperature heat using Solid - Improved | INVCOST | 2050 | MUSD/GW | 693.4249 | 693.4249 | 693.4249 | 693.4249 | 693.4249 | 693.4249 | 693.4249 | 693.4249 | 693.4249 | 693.4249 | 693.4249 | 693.4249 | 693.4249 | 693.4249 | 693.4249 | 693.4249 | 693.4249 | 693.4249 | 693.4249 | 693.4249 | 693.4249 | 693.4249 | 693.4249 | 693.4249 | 693.4249 | 693.4249 | 693.4249 | 693.4249
I-NM-LTH_BIO02 | IND Non-metallic minerals technology: Low temperature heat using Biomass - Improved | INVCOST | 2050 | MUSD/GW | 693.4249 | 693.4249 | 693.4249 | 693.4249 | 693.4249 | 693.4249 | 693.4249 | 693.4249 | 693.4249 | 693.4249 | 693.4249 | 693.4249 | 693.4249 | 693.4249 | 693.4249 | 693.4249 | 693.4249 | 693.4249 | 693.4249 | 693.4249 | 693.4249 | 693.4249 | 693.4249 | 693.4249 | 693.4249 | 693.4249 | 693.4249 | 693.4249
I-NM-LTH_ELC03 | IND Non-metallic minerals technology: Low temperature heat using Electricity - Advanced | INVCOST | 2030 | MUSD/GW | 1588.3141 | 1588.3141 | 1588.3141 | 1588.3141 | 1588.3141 | 1588.3141 | 1588.3141 | 1588.3141 | 1588.3141 | 1588.3141 | 1588.3141 | 1588.3141 | 1588.3141 | 1588.3141 | 1588.3141 | 1588.3141 | 1588.3141 | 1588.3141 | 1588.3141 | 1588.3141 | 1588.3141 | 1588.3141 | 1588.3141 | 1588.3141 | 1588.3141 | 1588.3141 | 1588.3141 | 1588.3141
I-NM-LTH_GAS03 | IND Non-metallic minerals technology: Low temperature heat using Gas - Advanced | INVCOST | 2030 | MUSD/GW | 1588.3141 | 1588.3141 | 1588.3141 | 1588.3141 | 1588.3141 | 1588.3141 | 1588.3141 | 1588.3141 | 1588.3141 | 1588.3141 | 1588.3141 | 1588.3141 | 1588.3141 | 1588.3141 | 1588.3141 | 1588.3141 | 1588.3141 | 1588.3141 | 1588.3141 | 1588.3141 | 1588.3141 | 1588.3141 | 1588.3141 | 1588.3141 | 1588.3141 | 1588.3141 | 1588.3141 | 1588.3141
I-NM-LTH_HET03 | IND Non-metallic minerals technology: Low temperature heat using Heat - Advanced | INVCOST | 2030 | MUSD/GW | 1588.3141 | 1588.3141 | 1588.3141 | 1588.3141 | 1588.3141 | 1588.3141 | 1588.3141 | 1588.3141 | 1588.3141 | 1588.3141 | 1588.3141 | 1588.3141 | 1588.3141 | 1588.3141 | 1588.3141 | 1588.3141 | 1588.3141 | 1588.3141 | 1588.3141 | 1588.3141 | 1588.3141 | 1588.3141 | 1588.3141 | 1588.3141 | 1588.3141 | 1588.3141 | 1588.3141 | 1588.3141
I-NM-LTH_OIL03 | IND Non-metallic minerals technology: Low temperature heat using Liquid - Advanced | INVCOST | 2030 | MUSD/GW | 1588.3141 | 1588.3141 | 1588.3141 | 1588.3141 | 1588.3141 | 1588.3141 | 1588.3141 | 1588.3141 | 1588.3141 | 1588.3141 | 1588.3141 | 1588.3141 | 1588.3141 | 1588.3141 | 1588.3141 | 1588.3141 | 1588.3141 | 1588.3141 | 1588.3141 | 1588.3141 | 1588.3141 | 1588.3141 | 1588.3141 | 1588.3141 | 1588.3141 | 1588.3141 | 1588.3141 | 1588.3141
I-NM-LTH_COA03 | IND Non-metallic minerals technology: Low temperature heat using Solid - Advanced | INVCOST | 2030 | MUSD/GW | 1588.3141 | 1588.3141 | 1588.3141 | 1588.3141 | 1588.3141 | 1588.3141 | 1588.3141 | 1588.3141 | 1588.3141 | 1588.3141 | 1588.3141 | 1588.3141 | 1588.3141 | 1588.3141 | 1588.3141 | 1588.3141 | 1588.3141 | 1588.3141 | 1588.3141 | 1588.3141 | 1588.3141 | 1588.3141 | 1588.3141 | 1588.3141 | 1588.3141 | 1588.3141 | 1588.3141 | 1588.3141
I-NM-LTH_BIO03 | IND Non-metallic minerals technology: Low temperature heat using Biomass - Advanced | INVCOST | 2030 | MUSD/GW | 1588.3141 | 1588.3141 | 1588.3141 | 1588.3141 | 1588.3141 | 1588.3141 | 1588.3141 | 1588.3141 | 1588.3141 | 1588.3141 | 1588.3141 | 1588.3141 | 1588.3141 | 1588.3141 | 1588.3141 | 1588.3141 | 1588.3141 | 1588.3141 | 1588.3141 | 1588.3141 | 1588.3141 | 1588.3141 | 1588.3141 | 1588.3141 | 1588.3141 | 1588.3141 | 1588.3141 | 1588.3141
I-NM-LTH_H2G03 | IND Non-metallic minerals technology: Low temperature heat using Hydrogen - Advanced | INVCOST | 2030 | MUSD/GW | 1588.3141 | 1588.3141 | 1588.3141 | 1588.3141 | 1588.3141 | 1588.3141 | 1588.3141 | 1588.3141 | 1588.3141 | 1588.3141 | 1588.3141 | 1588.3141 | 1588.3141 | 1588.3141 | 1588.3141 | 1588.3141 | 1588.3141 | 1588.3141 | 1588.3141 | 1588.3141 | 1588.3141 | 1588.3141 | 1588.3141 | 1588.3141 | 1588.3141 | 1588.3141 | 1588.3141 | 1588.3141
I-NM-LTH_ELC03 | IND Non-metallic minerals technology: Low temperature heat using Electricity - Advanced | INVCOST | 2050 | MUSD/GW | 1358.8558 | 1358.8558 | 1358.8558 | 1358.8558 | 1358.8558 | 1358.8558 | 1358.8558 | 1358.8558 | 1358.8558 | 1358.8558 | 1358.8558 | 1358.8558 | 1358.8558 | 1358.8558 | 1358.8558 | 1358.8558 | 1358.8558 | 1358.8558 | 1358.8558 | 1358.8558 | 1358.8558 | 1358.8558 | 1358.8558 | 1358.8558 | 1358.8558 | 1358.8558 | 1358.8558 | 1358.8558
I-NM-LTH_GAS03 | IND Non-metallic minerals technology: Low temperature heat using Gas - Advanced | INVCOST | 2050 | MUSD/GW | 1358.8558 | 1358.8558 | 1358.8558 | 1358.8558 | 1358.8558 | 1358.8558 | 1358.8558 | 1358.8558 | 1358.8558 | 1358.8558 | 1358.8558 | 1358.8558 | 1358.8558 | 1358.8558 | 1358.8558 | 1358.8558 | 1358.8558 | 1358.8558 | 1358.8558 | 1358.8558 | 1358.8558 | 1358.8558 | 1358.8558 | 1358.8558 | 1358.8558 | 1358.8558 | 1358.8558 | 1358.8558
I-NM-LTH_HET03 | IND Non-metallic minerals technology: Low temperature heat using Heat - Advanced | INVCOST | 2050 | MUSD/GW | 1358.8558 | 1358.8558 | 1358.8558 | 1358.8558 | 1358.8558 | 1358.8558 | 1358.8558 | 1358.8558 | 1358.8558 | 1358.8558 | 1358.8558 | 1358.8558 | 1358.8558 | 1358.8558 | 1358.8558 | 1358.8558 | 1358.8558 | 1358.8558 | 1358.8558 | 1358.8558 | 1358.8558 | 1358.8558 | 1358.8558 | 1358.8558 | 1358.8558 | 1358.8558 | 1358.8558 | 1358.8558
I-NM-LTH_OIL03 | IND Non-metallic minerals technology: Low temperature heat using Liquid - Advanced | INVCOST | 2050 | MUSD/GW | 1358.8558 | 1358.8558 | 1358.8558 | 1358.8558 | 1358.8558 | 1358.8558 | 1358.8558 | 1358.8558 | 1358.8558 | 1358.8558 | 1358.8558 | 1358.8558 | 1358.8558 | 1358.8558 | 1358.8558 | 1358.8558 | 1358.8558 | 1358.8558 | 1358.8558 | 1358.8558 | 1358.8558 | 1358.8558 | 1358.8558 | 1358.8558 | 1358.8558 | 1358.8558 | 1358.8558 | 1358.8558
I-NM-LTH_COA03 | IND Non-metallic minerals technology: Low temperature heat using Solid - Advanced | INVCOST | 2050 | MUSD/GW | 1358.8558 | 1358.8558 | 1358.8558 | 1358.8558 | 1358.8558 | 1358.8558 | 1358.8558 | 1358.8558 | 1358.8558 | 1358.8558 | 1358.8558 | 1358.8558 | 1358.8558 | 1358.8558 | 1358.8558 | 1358.8558 | 1358.8558 | 1358.8558 | 1358.8558 | 1358.8558 | 1358.8558 | 1358.8558 | 1358.8558 | 1358.8558 | 1358.8558 | 1358.8558 | 1358.8558 | 1358.8558
I-NM-LTH_BIO03 | IND Non-metallic minerals technology: Low temperature heat using Biomass - Advanced | INVCOST | 2050 | MUSD/GW | 1358.8558 | 1358.8558 | 1358.8558 | 1358.8558 | 1358.8558 | 1358.8558 | 1358.8558 | 1358.8558 | 1358.8558 | 1358.8558 | 1358.8558 | 1358.8558 | 1358.8558 | 1358.8558 | 1358.8558 | 1358.8558 | 1358.8558 | 1358.8558 | 1358.8558 | 1358.8558 | 1358.8558 | 1358.8558 | 1358.8558 | 1358.8558 | 1358.8558 | 1358.8558 | 1358.8558 | 1358.8558
I-NM-LTH_H2G03 | IND Non-metallic minerals technology: Low temperature heat using Hydrogen - Advanced | INVCOST | 2050 | MUSD/GW | 1358.8558 | 1358.8558 | 1358.8558 | 1358.8558 | 1358.8558 | 1358.8558 | 1358.8558 | 1358.8558 | 1358.8558 | 1358.8558 | 1358.8558 | 1358.8558 | 1358.8558 | 1358.8558 | 1358.8558 | 1358.8558 | 1358.8558 | 1358.8558 | 1358.8558 | 1358.8558 | 1358.8558 | 1358.8558 | 1358.8558 | 1358.8558 | 1358.8558 | 1358.8558 | 1358.8558 | 1358.8558
I-NM-MDR_ELC01 | IND Non-metallic minerals technology: Machine drive using Electricity - Ordinary | INVCOST | 2020 | MUSD/GW | 819.5362 | 819.5362 | 819.5362 | 819.5362 | 819.5362 | 819.5362 | 819.5362 | 819.5362 | 819.5362 | 819.5362 | 819.5362 | 819.5362 | 819.5362 | 819.5362 | 819.5362 | 819.5362 | 819.5362 | 819.5362 | 819.5362 | 819.5362 | 819.5362 | 819.5362 | 819.5362 | 819.5362 | 819.5362 | 819.5362 | 819.5362 | 819.5362
I-NM-MDR_ELC02 | IND Non-metallic minerals technology: Machine drive using Electricity - Improved | INVCOST | 2025 | MUSD/GW | 819.5362 | 819.5362 | 819.5362 | 819.5362 | 819.5362 | 819.5362 | 819.5362 | 819.5362 | 819.5362 | 819.5362 | 819.5362 | 819.5362 | 819.5362 | 819.5362 | 819.5362 | 819.5362 | 819.5362 | 819.5362 | 819.5362 | 819.5362 | 819.5362 | 819.5362 | 819.5362 | 819.5362 | 819.5362 | 819.5362 | 819.5362 | 819.5362
I-NM-MDR_ELC02 | IND Non-metallic minerals technology: Machine drive using Electricity - Improved | INVCOST | 2030 | MUSD/GW | 727.7481 | 727.7481 | 727.7481 | 727.7481 | 727.7481 | 727.7481 | 727.7481 | 727.7481 | 727.7481 | 727.7481 | 727.7481 | 727.7481 | 727.7481 | 727.7481 | 727.7481 | 727.7481 | 727.7481 | 727.7481 | 727.7481 | 727.7481 | 727.7481 | 727.7481 | 727.7481 | 727.7481 | 727.7481 | 727.7481 | 727.7481 | 727.7481
I-NM-MDR_ELC02 | IND Non-metallic minerals technology: Machine drive using Electricity - Improved | INVCOST | 2050 | MUSD/GW | 664.4888 | 664.4888 | 664.4888 | 664.4888 | 664.4888 | 664.4888 | 664.4888 | 664.4888 | 664.4888 | 664.4888 | 664.4888 | 664.4888 | 664.4888 | 664.4888 | 664.4888 | 664.4888 | 664.4888 | 664.4888 | 664.4888 | 664.4888 | 664.4888 | 664.4888 | 664.4888 | 664.4888 | 664.4888 | 664.4888 | 664.4888 | 664.4888
I-NM-MDR_ELC03 | IND Non-metallic minerals technology: Machine drive using Electricity - Advanced | INVCOST | 2030 | MUSD/GW | 2614.4531 | 2614.4531 | 2614.4531 | 2614.4531 | 2614.4531 | 2614.4531 | 2614.4531 | 2614.4531 | 2614.4531 | 2614.4531 | 2614.4531 | 2614.4531 | 2614.4531 | 2614.4531 | 2614.4531 | 2614.4531 | 2614.4531 | 2614.4531 | 2614.4531 | 2614.4531 | 2614.4531 | 2614.4531 | 2614.4531 | 2614.4531 | 2614.4531 | 2614.4531 | 2614.4531 | 2614.4531
I-NM-MDR_ELC03 | IND Non-metallic minerals technology: Machine drive using Electricity - Advanced | INVCOST | 2050 | MUSD/GW | 1582.3214 | 1582.3214 | 1582.3214 | 1582.3214 | 1582.3214 | 1582.3214 | 1582.3214 | 1582.3214 | 1582.3214 | 1582.3214 | 1582.3214 | 1582.3214 | 1582.3214 | 1582.3214 | 1582.3214 | 1582.3214 | 1582.3214 | 1582.3214 | 1582.3214 | 1582.3214 | 1582.3214 | 1582.3214 | 1582.3214 | 1582.3214 | 1582.3214 | 1582.3214 | 1582.3214 | 1582.3214
I-NM-OTS_ELC01 | IND Non-metallic minerals technology: Other services using Electricity - Ordinary | INVCOST | 2020 | MUSD/GW | 819.5362 | 819.5362 | 819.5362 | 819.5362 | 819.5362 | 819.5362 | 819.5362 | 819.5362 | 819.5362 | 819.5362 | 819.5362 | 819.5362 | 819.5362 | 819.5362 | 819.5362 | 819.5362 | 819.5362 | 819.5362 | 819.5362 | 819.5362 | 819.5362 | 819.5362 | 819.5362 | 819.5362 | 819.5362 | 819.5362 | 819.5362 | 819.5362
* |  |  |  |  | 819.5362 | 819.5362 | 819.5362 | 819.5362 | 819.5362 | 819.5362 | 819.5362 | 819.5362 | 819.5362 | 819.5362 | 819.5362 | 819.5362 | 819.5362 | 819.5362 | 819.5362 | 819.5362 | 819.5362 | 819.5362 | 819.5362 | 819.5362 | 819.5362 | 819.5362 | 819.5362 | 819.5362 | 819.5362 | 819.5362 | 819.5362 | 819.5362
* |  |  |  |  | 819.5362 | 819.5362 | 819.5362 | 819.5362 | 819.5362 | 819.5362 | 819.5362 | 819.5362 | 819.5362 | 819.5362 | 819.5362 | 819.5362 | 819.5362 | 819.5362 | 819.5362 | 819.5362 | 819.5362 | 819.5362 | 819.5362 | 819.5362 | 819.5362 | 819.5362 | 819.5362 | 819.5362 | 819.5362 | 819.5362 | 819.5362 | 819.5362
* |  |  |  |  | 819.5362 | 819.5362 | 819.5362 | 819.5362 | 819.5362 | 819.5362 | 819.5362 | 819.5362 | 819.5362 | 819.5362 | 819.5362 | 819.5362 | 819.5362 | 819.5362 | 819.5362 | 819.5362 | 819.5362 | 819.5362 | 819.5362 | 819.5362 | 819.5362 | 819.5362 | 819.5362 | 819.5362 | 819.5362 | 819.5362 | 819.5362 | 819.5362
* |  |  |  |  | 819.5362 | 819.5362 | 819.5362 | 819.5362 | 819.5362 | 819.5362 | 819.5362 | 819.5362 | 819.5362 | 819.5362 | 819.5362 | 819.5362 | 819.5362 | 819.5362 | 819.5362 | 819.5362 | 819.5362 | 819.5362 | 819.5362 | 819.5362 | 819.5362 | 819.5362 | 819.5362 | 819.5362 | 819.5362 | 819.5362 | 819.5362 | 819.5362
* |  |  |  |  | 819.5362 | 819.5362 | 819.5362 | 819.5362 | 819.5362 | 819.5362 | 819.5362 | 819.5362 | 819.5362 | 819.5362 | 819.5362 | 819.5362 | 819.5362 | 819.5362 | 819.5362 | 819.5362 | 819.5362 | 819.5362 | 819.5362 | 819.5362 | 819.5362 | 819.5362 | 819.5362 | 819.5362 | 819.5362 | 819.5362 | 819.5362 | 819.5362
I-NM-OTS_ELC02 | IND Non-metallic minerals technology: Other services using Electricity - Improved | INVCOST | 2025 | MUSD/GW | 819.5362 | 819.5362 | 819.5362 | 819.5362 | 819.5362 | 819.5362 | 819.5362 | 819.5362 | 819.5362 | 819.5362 | 819.5362 | 819.5362 | 819.5362 | 819.5362 | 819.5362 | 819.5362 | 819.5362 | 819.5362 | 819.5362 | 819.5362 | 819.5362 | 819.5362 | 819.5362 | 819.5362 | 819.5362 | 819.5362 | 819.5362 | 819.5362
* |  |  |  |  | 819.5362 | 819.5362 | 819.5362 | 819.5362 | 819.5362 | 819.5362 | 819.5362 | 819.5362 | 819.5362 | 819.5362 | 819.5362 | 819.5362 | 819.5362 | 819.5362 | 819.5362 | 819.5362 | 819.5362 | 819.5362 | 819.5362 | 819.5362 | 819.5362 | 819.5362 | 819.5362 | 819.5362 | 819.5362 | 819.5362 | 819.5362 | 819.5362
* |  |  |  |  | 819.5362 | 819.5362 | 819.5362 | 819.5362 | 819.5362 | 819.5362 | 819.5362 | 819.5362 | 819.5362 | 819.5362 | 819.5362 | 819.5362 | 819.5362 | 819.5362 | 819.5362 | 819.5362 | 819.5362 | 819.5362 | 819.5362 | 819.5362 | 819.5362 | 819.5362 | 819.5362 | 819.5362 | 819.5362 | 819.5362 | 819.5362 | 819.5362
* |  |  |  |  | 819.5362 | 819.5362 | 819.5362 | 819.5362 | 819.5362 | 819.5362 | 819.5362 | 819.5362 | 819.5362 | 819.5362 | 819.5362 | 819.5362 | 819.5362 | 819.5362 | 819.5362 | 819.5362 | 819.5362 | 819.5362 | 819.5362 | 819.5362 | 819.5362 | 819.5362 | 819.5362 | 819.5362 | 819.5362 | 819.5362 | 819.5362 | 819.5362
* |  |  |  |  | 819.5362 | 819.5362 | 819.5362 | 819.5362 | 819.5362 | 819.5362 | 819.5362 | 819.5362 | 819.5362 | 819.5362 | 819.5362 | 819.5362 | 819.5362 | 819.5362 | 819.5362 | 819.5362 | 819.5362 | 819.5362 | 819.5362 | 819.5362 | 819.5362 | 819.5362 | 819.5362 | 819.5362 | 819.5362 | 819.5362 | 819.5362 | 819.5362
* |  |  |  |  | 819.5362 | 819.5362 | 819.5362 | 819.5362 | 819.5362 | 819.5362 | 819.5362 | 819.5362 | 819.5362 | 819.5362 | 819.5362 | 819.5362 | 819.5362 | 819.5362 | 819.5362 | 819.5362 | 819.5362 | 819.5362 | 819.5362 | 819.5362 | 819.5362 | 819.5362 | 819.5362 | 819.5362 | 819.5362 | 819.5362 | 819.5362 | 819.5362
I-NM-OTS_ELC02 | IND Non-metallic minerals technology: Other services using Electricity - Improved | INVCOST | 2030 | MUSD/GW | 727.7481 | 727.7481 | 727.7481 | 727.7481 | 727.7481 | 727.7481 | 727.7481 | 727.7481 | 727.7481 | 727.7481 | 727.7481 | 727.7481 | 727.7481 | 727.7481 | 727.7481 | 727.7481 | 727.7481 | 727.7481 | 727.7481 | 727.7481 | 727.7481 | 727.7481 | 727.7481 | 727.7481 | 727.7481 | 727.7481 | 727.7481 | 727.7481
* |  |  |  |  | 727.7481 | 727.7481 | 727.7481 | 727.7481 | 727.7481 | 727.7481 | 727.7481 | 727.7481 | 727.7481 | 727.7481 | 727.7481 | 727.7481 | 727.7481 | 727.7481 | 727.7481 | 727.7481 | 727.7481 | 727.7481 | 727.7481 | 727.7481 | 727.7481 | 727.7481 | 727.7481 | 727.7481 | 727.7481 | 727.7481 | 727.7481 | 727.7481
* |  |  |  |  | 727.7481 | 727.7481 | 727.7481 | 727.7481 | 727.7481 | 727.7481 | 727.7481 | 727.7481 | 727.7481 | 727.7481 | 727.7481 | 727.7481 | 727.7481 | 727.7481 | 727.7481 | 727.7481 | 727.7481 | 727.7481 | 727.7481 | 727.7481 | 727.7481 | 727.7481 | 727.7481 | 727.7481 | 727.7481 | 727.7481 | 727.7481 | 727.7481
* |  |  |  |  | 727.7481 | 727.7481 | 727.7481 | 727.7481 | 727.7481 | 727.7481 | 727.7481 | 727.7481 | 727.7481 | 727.7481 | 727.7481 | 727.7481 | 727.7481 | 727.7481 | 727.7481 | 727.7481 | 727.7481 | 727.7481 | 727.7481 | 727.7481 | 727.7481 | 727.7481 | 727.7481 | 727.7481 | 727.7481 | 727.7481 | 727.7481 | 727.7481
* |  |  |  |  | 727.7481 | 727.7481 | 727.7481 | 727.7481 | 727.7481 | 727.7481 | 727.7481 | 727.7481 | 727.7481 | 727.7481 | 727.7481 | 727.7481 | 727.7481 | 727.7481 | 727.7481 | 727.7481 | 727.7481 | 727.7481 | 727.7481 | 727.7481 | 727.7481 | 727.7481 | 727.7481 | 727.7481 | 727.7481 | 727.7481 | 727.7481 | 727.7481
* |  |  |  |  | 727.7481 | 727.7481 | 727.7481 | 727.7481 | 727.7481 | 727.7481 | 727.7481 | 727.7481 | 727.7481 | 727.7481 | 727.7481 | 727.7481 | 727.7481 | 727.7481 | 727.7481 | 727.7481 | 727.7481 | 727.7481 | 727.7481 | 727.7481 | 727.7481 | 727.7481 | 727.7481 | 727.7481 | 727.7481 | 727.7481 | 727.7481 | 727.7481
I-NM-OTS_ELC02 | IND Non-metallic minerals technology: Other services using Electricity - Improved | INVCOST | 2050 | MUSD/GW | 664.4888 | 664.4888 | 664.4888 | 664.4888 | 664.4888 | 664.4888 | 664.4888 | 664.4888 | 664.4888 | 664.4888 | 664.4888 | 664.4888 | 664.4888 | 664.4888 | 664.4888 | 664.4888 | 664.4888 | 664.4888 | 664.4888 | 664.4888 | 664.4888 | 664.4888 | 664.4888 | 664.4888 | 664.4888 | 664.4888 | 664.4888 | 664.4888
* |  |  |  |  | 664.4888 | 664.4888 | 664.4888 | 664.4888 | 664.4888 | 664.4888 | 664.4888 | 664.4888 | 664.4888 | 664.4888 | 664.4888 | 664.4888 | 664.4888 | 664.4888 | 664.4888 | 664.4888 | 664.4888 | 664.4888 | 664.4888 | 664.4888 | 664.4888 | 664.4888 | 664.4888 | 664.4888 | 664.4888 | 664.4888 | 664.4888 | 664.4888
* |  |  |  |  | 664.4888 | 664.4888 | 664.4888 | 664.4888 | 664.4888 | 664.4888 | 664.4888 | 664.4888 | 664.4888 | 664.4888 | 664.4888 | 664.4888 | 664.4888 | 664.4888 | 664.4888 | 664.4888 | 664.4888 | 664.4888 | 664.4888 | 664.4888 | 664.4888 | 664.4888 | 664.4888 | 664.4888 | 664.4888 | 664.4888 | 664.4888 | 664.4888
* |  |  |  |  | 664.4888 | 664.4888 | 664.4888 | 664.4888 | 664.4888 | 664.4888 | 664.4888 | 664.4888 | 664.4888 | 664.4888 | 664.4888 | 664.4888 | 664.4888 | 664.4888 | 664.4888 | 664.4888 | 664.4888 | 664.4888 | 664.4888 | 664.4888 | 664.4888 | 664.4888 | 664.4888 | 664.4888 | 664.4888 | 664.4888 | 664.4888 | 664.4888
* |  |  |  |  | 664.4888 | 664.4888 | 664.4888 | 664.4888 | 664.4888 | 664.4888 | 664.4888 | 664.4888 | 664.4888 | 664.4888 | 664.4888 | 664.4888 | 664.4888 | 664.4888 | 664.4888 | 664.4888 | 664.4888 | 664.4888 | 664.4888 | 664.4888 | 664.4888 | 664.4888 | 664.4888 | 664.4888 | 664.4888 | 664.4888 | 664.4888 | 664.4888
* |  |  |  |  | 664.4888 | 664.4888 | 664.4888 | 664.4888 | 664.4888 | 664.4888 | 664.4888 | 664.4888 | 664.4888 | 664.4888 | 664.4888 | 664.4888 | 664.4888 | 664.4888 | 664.4888 | 664.4888 | 664.4888 | 664.4888 | 664.4888 | 664.4888 | 664.4888 | 664.4888 | 664.4888 | 664.4888 | 664.4888 | 664.4888 | 664.4888 | 664.4888
I-NM-OTS_ELC03 | IND Non-metallic minerals technology: Other services using Electricity - Advanced | INVCOST | 2030 | MUSD/GW | 2614.4531 | 2614.4531 | 2614.4531 | 2614.4531 | 2614.4531 | 2614.4531 | 2614.4531 | 2614.4531 | 2614.4531 | 2614.4531 | 2614.4531 | 2614.4531 | 2614.4531 | 2614.4531 | 2614.4531 | 2614.4531 | 2614.4531 | 2614.4531 | 2614.4531 | 2614.4531 | 2614.4531 | 2614.4531 | 2614.4531 | 2614.4531 | 2614.4531 | 2614.4531 | 2614.4531 | 2614.4531
* |  |  |  |  | 2614.4531 | 2614.4531 | 2614.4531 | 2614.4531 | 2614.4531 | 2614.4531 | 2614.4531 | 2614.4531 | 2614.4531 | 2614.4531 | 2614.4531 | 2614.4531 | 2614.4531 | 2614.4531 | 2614.4531 | 2614.4531 | 2614.4531 | 2614.4531 | 2614.4531 | 2614.4531 | 2614.4531 | 2614.4531 | 2614.4531 | 2614.4531 | 2614.4531 | 2614.4531 | 2614.4531 | 2614.4531
* |  |  |  |  | 2614.4531 | 2614.4531 | 2614.4531 | 2614.4531 | 2614.4531 | 2614.4531 | 2614.4531 | 2614.4531 | 2614.4531 | 2614.4531 | 2614.4531 | 2614.4531 | 2614.4531 | 2614.4531 | 2614.4531 | 2614.4531 | 2614.4531 | 2614.4531 | 2614.4531 | 2614.4531 | 2614.4531 | 2614.4531 | 2614.4531 | 2614.4531 | 2614.4531 | 2614.4531 | 2614.4531 | 2614.4531
* |  |  |  |  | 2614.4531 | 2614.4531 | 2614.4531 | 2614.4531 | 2614.4531 | 2614.4531 | 2614.4531 | 2614.4531 | 2614.4531 | 2614.4531 | 2614.4531 | 2614.4531 | 2614.4531 | 2614.4531 | 2614.4531 | 2614.4531 | 2614.4531 | 2614.4531 | 2614.4531 | 2614.4531 | 2614.4531 | 2614.4531 | 2614.4531 | 2614.4531 | 2614.4531 | 2614.4531 | 2614.4531 | 2614.4531
* |  |  |  |  | 2614.4531 | 2614.4531 | 2614.4531 | 2614.4531 | 2614.4531 | 2614.4531 | 2614.4531 | 2614.4531 | 2614.4531 | 2614.4531 | 2614.4531 | 2614.4531 | 2614.4531 | 2614.4531 | 2614.4531 | 2614.4531 | 2614.4531 | 2614.4531 | 2614.4531 | 2614.4531 | 2614.4531 | 2614.4531 | 2614.4531 | 2614.4531 | 2614.4531 | 2614.4531 | 2614.4531 | 2614.4531
* |  |  |  |  | 2614.4531 | 2614.4531 | 2614.4531 | 2614.4531 | 2614.4531 | 2614.4531 | 2614.4531 | 2614.4531 | 2614.4531 | 2614.4531 | 2614.4531 | 2614.4531 | 2614.4531 | 2614.4531 | 2614.4531 | 2614.4531 | 2614.4531 | 2614.4531 | 2614.4531 | 2614.4531 | 2614.4531 | 2614.4531 | 2614.4531 | 2614.4531 | 2614.4531 | 2614.4531 | 2614.4531 | 2614.4531
I-NM-OTS_ELC03 | IND Non-metallic minerals technology: Other services using Electricity - Advanced | INVCOST | 2050 | MUSD/GW | 1582.3214 | 1582.3214 | 1582.3214 | 1582.3214 | 1582.3214 | 1582.3214 | 1582.3214 | 1582.3214 | 1582.3214 | 1582.3214 | 1582.3214 | 1582.3214 | 1582.3214 | 1582.3214 | 1582.3214 | 1582.3214 | 1582.3214 | 1582.3214 | 1582.3214 | 1582.3214 | 1582.3214 | 1582.3214 | 1582.3214 | 1582.3214 | 1582.3214 | 1582.3214 | 1582.3214 | 1582.3214
* |  |  |  |  | 1582.3214 | 1582.3214 | 1582.3214 | 1582.3214 | 1582.3214 | 1582.3214 | 1582.3214 | 1582.3214 | 1582.3214 | 1582.3214 | 1582.3214 | 1582.3214 | 1582.3214 | 1582.3214 | 1582.3214 | 1582.3214 | 1582.3214 | 1582.3214 | 1582.3214 | 1582.3214 | 1582.3214 | 1582.3214 | 1582.3214 | 1582.3214 | 1582.3214 | 1582.3214 | 1582.3214 | 1582.3214
* |  |  |  |  | 1582.3214 | 1582.3214 | 1582.3214 | 1582.3214 | 1582.3214 | 1582.3214 | 1582.3214 | 1582.3214 | 1582.3214 | 1582.3214 | 1582.3214 | 1582.3214 | 1582.3214 | 1582.3214 | 1582.3214 | 1582.3214 | 1582.3214 | 1582.3214 | 1582.3214 | 1582.3214 | 1582.3214 | 1582.3214 | 1582.3214 | 1582.3214 | 1582.3214 | 1582.3214 | 1582.3214 | 1582.3214
* |  |  |  |  | 1582.3214 | 1582.3214 | 1582.3214 | 1582.3214 | 1582.3214 | 1582.3214 | 1582.3214 | 1582.3214 | 1582.3214 | 1582.3214 | 1582.3214 | 1582.3214 | 1582.3214 | 1582.3214 | 1582.3214 | 1582.3214 | 1582.3214 | 1582.3214 | 1582.3214 | 1582.3214 | 1582.3214 | 1582.3214 | 1582.3214 | 1582.3214 | 1582.3214 | 1582.3214 | 1582.3214 | 1582.3214
* |  |  |  |  | 1582.3214 | 1582.3214 | 1582.3214 | 1582.3214 | 1582.3214 | 1582.3214 | 1582.3214 | 1582.3214 | 1582.3214 | 1582.3214 | 1582.3214 | 1582.3214 | 1582.3214 | 1582.3214 | 1582.3214 | 1582.3214 | 1582.3214 | 1582.3214 | 1582.3214 | 1582.3214 | 1582.3214 | 1582.3214 | 1582.3214 | 1582.3214 | 1582.3214 | 1582.3214 | 1582.3214 | 1582.3214
* |  |  |  |  | 1582.3214 | 1582.3214 | 1582.3214 | 1582.3214 | 1582.3214 | 1582.3214 | 1582.3214 | 1582.3214 | 1582.3214 | 1582.3214 | 1582.3214 | 1582.3214 | 1582.3214 | 1582.3214 | 1582.3214 | 1582.3214 | 1582.3214 | 1582.3214 | 1582.3214 | 1582.3214 | 1582.3214 | 1582.3214 | 1582.3214 | 1582.3214 | 1582.3214 | 1582.3214 | 1582.3214 | 1582.3214
*FIXOM
* |  |  |  | MUSD/GW-y
I-NM-HTH_GAS01 | IND Non-metallic minerals technology: High temperature heat using Gas - Ordinary | FIXOM | 2020 | MUSD/GW-y | 14.4624 | 14.4624 | 14.4624 | 14.4624 | 14.4624 | 14.4624 | 14.4624 | 14.4624 | 14.4624 | 14.4624 | 14.4624 | 14.4624 | 14.4624 | 14.4624 | 14.4624 | 14.4624 | 14.4624 | 14.4624 | 14.4624 | 14.4624 | 14.4624 | 14.4624 | 14.4624 | 14.4624 | 14.4624 | 14.4624 | 14.4624 | 14.4624
I-NM-HTH_HET01 | IND Non-metallic minerals technology: High temperature heat using Heat - Ordinary | FIXOM | 2020 | MUSD/GW-y | 14.4624 | 14.4624 | 14.4624 | 14.4624 | 14.4624 | 14.4624 | 14.4624 | 14.4624 | 14.4624 | 14.4624 | 14.4624 | 14.4624 | 14.4624 | 14.4624 | 14.4624 | 14.4624 | 14.4624 | 14.4624 | 14.4624 | 14.4624 | 14.4624 | 14.4624 | 14.4624 | 14.4624 | 14.4624 | 14.4624 | 14.4624 | 14.4624
I-NM-HTH_OIL01 | IND Non-metallic minerals technology: High temperature heat using Liquid - Ordinary | FIXOM | 2020 | MUSD/GW-y | 14.4624 | 14.4624 | 14.4624 | 14.4624 | 14.4624 | 14.4624 | 14.4624 | 14.4624 | 14.4624 | 14.4624 | 14.4624 | 14.4624 | 14.4624 | 14.4624 | 14.4624 | 14.4624 | 14.4624 | 14.4624 | 14.4624 | 14.4624 | 14.4624 | 14.4624 | 14.4624 | 14.4624 | 14.4624 | 14.4624 | 14.4624 | 14.4624
I-NM-HTH_COA01 | IND Non-metallic minerals technology: High temperature heat using Solid - Ordinary | FIXOM | 2020 | MUSD/GW-y | 14.4624 | 14.4624 | 14.4624 | 14.4624 | 14.4624 | 14.4624 | 14.4624 | 14.4624 | 14.4624 | 14.4624 | 14.4624 | 14.4624 | 14.4624 | 14.4624 | 14.4624 | 14.4624 | 14.4624 | 14.4624 | 14.4624 | 14.4624 | 14.4624 | 14.4624 | 14.4624 | 14.4624 | 14.4624 | 14.4624 | 14.4624 | 14.4624
* |  |  |  | MUSD/GW-y
* |  |  |  | MUSD/GW-y
I-NM-HTH_GAS02 | IND Non-metallic minerals technology: High temperature heat using Gas - Improved | FIXOM | 2025 | MUSD/GW-y | 14.4624 | 14.4624 | 14.4624 | 14.4624 | 14.4624 | 14.4624 | 14.4624 | 14.4624 | 14.4624 | 14.4624 | 14.4624 | 14.4624 | 14.4624 | 14.4624 | 14.4624 | 14.4624 | 14.4624 | 14.4624 | 14.4624 | 14.4624 | 14.4624 | 14.4624 | 14.4624 | 14.4624 | 14.4624 | 14.4624 | 14.4624 | 14.4624
I-NM-HTH_HET02 | IND Non-metallic minerals technology: High temperature heat using Heat - Improved | FIXOM | 2025 | MUSD/GW-y | 14.4624 | 14.4624 | 14.4624 | 14.4624 | 14.4624 | 14.4624 | 14.4624 | 14.4624 | 14.4624 | 14.4624 | 14.4624 | 14.4624 | 14.4624 | 14.4624 | 14.4624 | 14.4624 | 14.4624 | 14.4624 | 14.4624 | 14.4624 | 14.4624 | 14.4624 | 14.4624 | 14.4624 | 14.4624 | 14.4624 | 14.4624 | 14.4624
I-NM-HTH_OIL02 | IND Non-metallic minerals technology: High temperature heat using Liquid - Improved | FIXOM | 2025 | MUSD/GW-y | 14.4624 | 14.4624 | 14.4624 | 14.4624 | 14.4624 | 14.4624 | 14.4624 | 14.4624 | 14.4624 | 14.4624 | 14.4624 | 14.4624 | 14.4624 | 14.4624 | 14.4624 | 14.4624 | 14.4624 | 14.4624 | 14.4624 | 14.4624 | 14.4624 | 14.4624 | 14.4624 | 14.4624 | 14.4624 | 14.4624 | 14.4624 | 14.4624
I-NM-HTH_COA02 | IND Non-metallic minerals technology: High temperature heat using Solid - Improved | FIXOM | 2025 | MUSD/GW-y | 14.4624 | 14.4624 | 14.4624 | 14.4624 | 14.4624 | 14.4624 | 14.4624 | 14.4624 | 14.4624 | 14.4624 | 14.4624 | 14.4624 | 14.4624 | 14.4624 | 14.4624 | 14.4624 | 14.4624 | 14.4624 | 14.4624 | 14.4624 | 14.4624 | 14.4624 | 14.4624 | 14.4624 | 14.4624 | 14.4624 | 14.4624 | 14.4624
* |  |  |  | MUSD/GW-y
* |  |  |  | MUSD/GW-y
I-NM-HTH_GAS02 | IND Non-metallic minerals technology: High temperature heat using Gas - Improved | FIXOM | 2030 | MUSD/GW-y | 13.0162 | 13.0162 | 13.0162 | 13.0162 | 13.0162 | 13.0162 | 13.0162 | 13.0162 | 13.0162 | 13.0162 | 13.0162 | 13.0162 | 13.0162 | 13.0162 | 13.0162 | 13.0162 | 13.0162 | 13.0162 | 13.0162 | 13.0162 | 13.0162 | 13.0162 | 13.0162 | 13.0162 | 13.0162 | 13.0162 | 13.0162 | 13.0162
I-NM-HTH_HET02 | IND Non-metallic minerals technology: High temperature heat using Heat - Improved | FIXOM | 2030 | MUSD/GW-y | 13.0162 | 13.0162 | 13.0162 | 13.0162 | 13.0162 | 13.0162 | 13.0162 | 13.0162 | 13.0162 | 13.0162 | 13.0162 | 13.0162 | 13.0162 | 13.0162 | 13.0162 | 13.0162 | 13.0162 | 13.0162 | 13.0162 | 13.0162 | 13.0162 | 13.0162 | 13.0162 | 13.0162 | 13.0162 | 13.0162 | 13.0162 | 13.0162
I-NM-HTH_OIL02 | IND Non-metallic minerals technology: High temperature heat using Liquid - Improved | FIXOM | 2030 | MUSD/GW-y | 13.0162 | 13.0162 | 13.0162 | 13.0162 | 13.0162 | 13.0162 | 13.0162 | 13.0162 | 13.0162 | 13.0162 | 13.0162 | 13.0162 | 13.0162 | 13.0162 | 13.0162 | 13.0162 | 13.0162 | 13.0162 | 13.0162 | 13.0162 | 13.0162 | 13.0162 | 13.0162 | 13.0162 | 13.0162 | 13.0162 | 13.0162 | 13.0162
I-NM-HTH_COA02 | IND Non-metallic minerals technology: High temperature heat using Solid - Improved | FIXOM | 2030 | MUSD/GW-y | 13.0162 | 13.0162 | 13.0162 | 13.0162 | 13.0162 | 13.0162 | 13.0162 | 13.0162 | 13.0162 | 13.0162 | 13.0162 | 13.0162 | 13.0162 | 13.0162 | 13.0162 | 13.0162 | 13.0162 | 13.0162 | 13.0162 | 13.0162 | 13.0162 | 13.0162 | 13.0162 | 13.0162 | 13.0162 | 13.0162 | 13.0162 | 13.0162
* |  |  |  | MUSD/GW-y
* |  |  |  | MUSD/GW-y
I-NM-HTH_GAS02 | IND Non-metallic minerals technology: High temperature heat using Gas - Improved | FIXOM | 2050 | MUSD/GW-y | 11.5699 | 11.5699 | 11.5699 | 11.5699 | 11.5699 | 11.5699 | 11.5699 | 11.5699 | 11.5699 | 11.5699 | 11.5699 | 11.5699 | 11.5699 | 11.5699 | 11.5699 | 11.5699 | 11.5699 | 11.5699 | 11.5699 | 11.5699 | 11.5699 | 11.5699 | 11.5699 | 11.5699 | 11.5699 | 11.5699 | 11.5699 | 11.5699
I-NM-HTH_HET02 | IND Non-metallic minerals technology: High temperature heat using Heat - Improved | FIXOM | 2050 | MUSD/GW-y | 11.5699 | 11.5699 | 11.5699 | 11.5699 | 11.5699 | 11.5699 | 11.5699 | 11.5699 | 11.5699 | 11.5699 | 11.5699 | 11.5699 | 11.5699 | 11.5699 | 11.5699 | 11.5699 | 11.5699 | 11.5699 | 11.5699 | 11.5699 | 11.5699 | 11.5699 | 11.5699 | 11.5699 | 11.5699 | 11.5699 | 11.5699 | 11.5699
I-NM-HTH_OIL02 | IND Non-metallic minerals technology: High temperature heat using Liquid - Improved | FIXOM | 2050 | MUSD/GW-y | 11.5699 | 11.5699 | 11.5699 | 11.5699 | 11.5699 | 11.5699 | 11.5699 | 11.5699 | 11.5699 | 11.5699 | 11.5699 | 11.5699 | 11.5699 | 11.5699 | 11.5699 | 11.5699 | 11.5699 | 11.5699 | 11.5699 | 11.5699 | 11.5699 | 11.5699 | 11.5699 | 11.5699 | 11.5699 | 11.5699 | 11.5699 | 11.5699
I-NM-HTH_COA02 | IND Non-metallic minerals technology: High temperature heat using Solid - Improved | FIXOM | 2050 | MUSD/GW-y | 11.5699 | 11.5699 | 11.5699 | 11.5699 | 11.5699 | 11.5699 | 11.5699 | 11.5699 | 11.5699 | 11.5699 | 11.5699 | 11.5699 | 11.5699 | 11.5699 | 11.5699 | 11.5699 | 11.5699 | 11.5699 | 11.5699 | 11.5699 | 11.5699 | 11.5699 | 11.5699 | 11.5699 | 11.5699 | 11.5699 | 11.5699 | 11.5699
* |  |  |  | MUSD/GW-y
I-NM-HTH_ELC03 | IND Non-metallic minerals technology: High temperature heat using Electricity - Advanced | FIXOM | 2030 | MUSD/GW-y | 69.8551 | 69.8551 | 69.8551 | 69.8551 | 69.8551 | 69.8551 | 69.8551 | 69.8551 | 69.8551 | 69.8551 | 69.8551 | 69.8551 | 69.8551 | 69.8551 | 69.8551 | 69.8551 | 69.8551 | 69.8551 | 69.8551 | 69.8551 | 69.8551 | 69.8551 | 69.8551 | 69.8551 | 69.8551 | 69.8551 | 69.8551 | 69.8551
I-NM-HTH_GAS03 | IND Non-metallic minerals technology: High temperature heat using Gas - Advanced | FIXOM | 2030 | MUSD/GW-y | 69.8551 | 69.8551 | 69.8551 | 69.8551 | 69.8551 | 69.8551 | 69.8551 | 69.8551 | 69.8551 | 69.8551 | 69.8551 | 69.8551 | 69.8551 | 69.8551 | 69.8551 | 69.8551 | 69.8551 | 69.8551 | 69.8551 | 69.8551 | 69.8551 | 69.8551 | 69.8551 | 69.8551 | 69.8551 | 69.8551 | 69.8551 | 69.8551
I-NM-HTH_HET03 | IND Non-metallic minerals technology: High temperature heat using Heat - Advanced | FIXOM | 2030 | MUSD/GW-y | 69.8551 | 69.8551 | 69.8551 | 69.8551 | 69.8551 | 69.8551 | 69.8551 | 69.8551 | 69.8551 | 69.8551 | 69.8551 | 69.8551 | 69.8551 | 69.8551 | 69.8551 | 69.8551 | 69.8551 | 69.8551 | 69.8551 | 69.8551 | 69.8551 | 69.8551 | 69.8551 | 69.8551 | 69.8551 | 69.8551 | 69.8551 | 69.8551
I-NM-HTH_OIL03 | IND Non-metallic minerals technology: High temperature heat using Liquid - Advanced | FIXOM | 2030 | MUSD/GW-y | 69.8551 | 69.8551 | 69.8551 | 69.8551 | 69.8551 | 69.8551 | 69.8551 | 69.8551 | 69.8551 | 69.8551 | 69.8551 | 69.8551 | 69.8551 | 69.8551 | 69.8551 | 69.8551 | 69.8551 | 69.8551 | 69.8551 | 69.8551 | 69.8551 | 69.8551 | 69.8551 | 69.8551 | 69.8551 | 69.8551 | 69.8551 | 69.8551
I-NM-HTH_COA03 | IND Non-metallic minerals technology: High temperature heat using Solid - Advanced | FIXOM | 2030 | MUSD/GW-y | 69.8551 | 69.8551 | 69.8551 | 69.8551 | 69.8551 | 69.8551 | 69.8551 | 69.8551 | 69.8551 | 69.8551 | 69.8551 | 69.8551 | 69.8551 | 69.8551 | 69.8551 | 69.8551 | 69.8551 | 69.8551 | 69.8551 | 69.8551 | 69.8551 | 69.8551 | 69.8551 | 69.8551 | 69.8551 | 69.8551 | 69.8551 | 69.8551
I-NM-HTH_BIO03 | IND Non-metallic minerals technology: High temperature heat using Biomass - Advanced | FIXOM | 2030 | MUSD/GW-y | 69.8551 | 69.8551 | 69.8551 | 69.8551 | 69.8551 | 69.8551 | 69.8551 | 69.8551 | 69.8551 | 69.8551 | 69.8551 | 69.8551 | 69.8551 | 69.8551 | 69.8551 | 69.8551 | 69.8551 | 69.8551 | 69.8551 | 69.8551 | 69.8551 | 69.8551 | 69.8551 | 69.8551 | 69.8551 | 69.8551 | 69.8551 | 69.8551
I-NM-HTH_H2G03 | IND Non-metallic minerals technology: High temperature heat using Hydrogen - Advanced | FIXOM | 2030 | MUSD/GW-y | 69.8551 | 69.8551 | 69.8551 | 69.8551 | 69.8551 | 69.8551 | 69.8551 | 69.8551 | 69.8551 | 69.8551 | 69.8551 | 69.8551 | 69.8551 | 69.8551 | 69.8551 | 69.8551 | 69.8551 | 69.8551 | 69.8551 | 69.8551 | 69.8551 | 69.8551 | 69.8551 | 69.8551 | 69.8551 | 69.8551 | 69.8551 | 69.8551
I-NM-HTH_ELC03 | IND Non-metallic minerals technology: High temperature heat using Electricity - Advanced | FIXOM | 2050 | MUSD/GW-y | 48.5459 | 48.5459 | 48.5459 | 48.5459 | 48.5459 | 48.5459 | 48.5459 | 48.5459 | 48.5459 | 48.5459 | 48.5459 | 48.5459 | 48.5459 | 48.5459 | 48.5459 | 48.5459 | 48.5459 | 48.5459 | 48.5459 | 48.5459 | 48.5459 | 48.5459 | 48.5459 | 48.5459 | 48.5459 | 48.5459 | 48.5459 | 48.5459
I-NM-HTH_GAS03 | IND Non-metallic minerals technology: High temperature heat using Gas - Advanced | FIXOM | 2050 | MUSD/GW-y | 48.5459 | 48.5459 | 48.5459 | 48.5459 | 48.5459 | 48.5459 | 48.5459 | 48.5459 | 48.5459 | 48.5459 | 48.5459 | 48.5459 | 48.5459 | 48.5459 | 48.5459 | 48.5459 | 48.5459 | 48.5459 | 48.5459 | 48.5459 | 48.5459 | 48.5459 | 48.5459 | 48.5459 | 48.5459 | 48.5459 | 48.5459 | 48.5459
I-NM-HTH_HET03 | IND Non-metallic minerals technology: High temperature heat using Heat - Advanced | FIXOM | 2050 | MUSD/GW-y | 48.5459 | 48.5459 | 48.5459 | 48.5459 | 48.5459 | 48.5459 | 48.5459 | 48.5459 | 48.5459 | 48.5459 | 48.5459 | 48.5459 | 48.5459 | 48.5459 | 48.5459 | 48.5459 | 48.5459 | 48.5459 | 48.5459 | 48.5459 | 48.5459 | 48.5459 | 48.5459 | 48.5459 | 48.5459 | 48.5459 | 48.5459 | 48.5459
I-NM-HTH_OIL03 | IND Non-metallic minerals technology: High temperature heat using Liquid - Advanced | FIXOM | 2050 | MUSD/GW-y | 48.5459 | 48.5459 | 48.5459 | 48.5459 | 48.5459 | 48.5459 | 48.5459 | 48.5459 | 48.5459 | 48.5459 | 48.5459 | 48.5459 | 48.5459 | 48.5459 | 48.5459 | 48.5459 | 48.5459 | 48.5459 | 48.5459 | 48.5459 | 48.5459 | 48.5459 | 48.5459 | 48.5459 | 48.5459 | 48.5459 | 48.5459 | 48.5459
I-NM-HTH_COA03 | IND Non-metallic minerals technology: High temperature heat using Solid - Advanced | FIXOM | 2050 | MUSD/GW-y | 48.5459 | 48.5459 | 48.5459 | 48.5459 | 48.5459 | 48.5459 | 48.5459 | 48.5459 | 48.5459 | 48.5459 | 48.5459 | 48.5459 | 48.5459 | 48.5459 | 48.5459 | 48.5459 | 48.5459 | 48.5459 | 48.5459 | 48.5459 | 48.5459 | 48.5459 | 48.5459 | 48.5459 | 48.5459 | 48.5459 | 48.5459 | 48.5459
I-NM-HTH_BIO03 | IND Non-metallic minerals technology: High temperature heat using Biomass - Advanced | FIXOM | 2050 | MUSD/GW-y | 48.5459 | 48.5459 | 48.5459 | 48.5459 | 48.5459 | 48.5459 | 48.5459 | 48.5459 | 48.5459 | 48.5459 | 48.5459 | 48.5459 | 48.5459 | 48.5459 | 48.5459 | 48.5459 | 48.5459 | 48.5459 | 48.5459 | 48.5459 | 48.5459 | 48.5459 | 48.5459 | 48.5459 | 48.5459 | 48.5459 | 48.5459 | 48.5459
I-NM-HTH_H2G03 | IND Non-metallic minerals technology: High temperature heat using Hydrogen - Advanced | FIXOM | 2050 | MUSD/GW-y | 48.5459 | 48.5459 | 48.5459 | 48.5459 | 48.5459 | 48.5459 | 48.5459 | 48.5459 | 48.5459 | 48.5459 | 48.5459 | 48.5459 | 48.5459 | 48.5459 | 48.5459 | 48.5459 | 48.5459 | 48.5459 | 48.5459 | 48.5459 | 48.5459 | 48.5459 | 48.5459 | 48.5459 | 48.5459 | 48.5459 | 48.5459 | 48.5459
I-NM-LTH_ELC01 | IND Non-metallic minerals technology: Low temperature heat using Electricity - Ordinary | FIXOM | 2020 | MUSD/GW-y | 43.3872 | 43.3872 | 43.3872 | 43.3872 | 43.3872 | 43.3872 | 43.3872 | 43.3872 | 43.3872 | 43.3872 | 43.3872 | 43.3872 | 43.3872 | 43.3872 | 43.3872 | 43.3872 | 43.3872 | 43.3872 | 43.3872 | 43.3872 | 43.3872 | 43.3872 | 43.3872 | 43.3872 | 43.3872 | 43.3872 | 43.3872 | 43.3872
I-NM-LTH_GAS01 | IND Non-metallic minerals technology: Low temperature heat using Gas - Ordinary | FIXOM | 2020 | MUSD/GW-y | 43.3872 | 43.3872 | 43.3872 | 43.3872 | 43.3872 | 43.3872 | 43.3872 | 43.3872 | 43.3872 | 43.3872 | 43.3872 | 43.3872 | 43.3872 | 43.3872 | 43.3872 | 43.3872 | 43.3872 | 43.3872 | 43.3872 | 43.3872 | 43.3872 | 43.3872 | 43.3872 | 43.3872 | 43.3872 | 43.3872 | 43.3872 | 43.3872
I-NM-LTH_HET01 | IND Non-metallic minerals technology: Low temperature heat using Heat - Ordinary | FIXOM | 2020 | MUSD/GW-y | 43.3872 | 43.3872 | 43.3872 | 43.3872 | 43.3872 | 43.3872 | 43.3872 | 43.3872 | 43.3872 | 43.3872 | 43.3872 | 43.3872 | 43.3872 | 43.3872 | 43.3872 | 43.3872 | 43.3872 | 43.3872 | 43.3872 | 43.3872 | 43.3872 | 43.3872 | 43.3872 | 43.3872 | 43.3872 | 43.3872 | 43.3872 | 43.3872
I-NM-LTH_OIL01 | IND Non-metallic minerals technology: Low temperature heat using Liquid - Ordinary | FIXOM | 2020 | MUSD/GW-y | 43.3872 | 43.3872 | 43.3872 | 43.3872 | 43.3872 | 43.3872 | 43.3872 | 43.3872 | 43.3872 | 43.3872 | 43.3872 | 43.3872 | 43.3872 | 43.3872 | 43.3872 | 43.3872 | 43.3872 | 43.3872 | 43.3872 | 43.3872 | 43.3872 | 43.3872 | 43.3872 | 43.3872 | 43.3872 | 43.3872 | 43.3872 | 43.3872
I-NM-LTH_COA01 | IND Non-metallic minerals technology: Low temperature heat using Solid - Ordinary | FIXOM | 2020 | MUSD/GW-y | 43.3872 | 43.3872 | 43.3872 | 43.3872 | 43.3872 | 43.3872 | 43.3872 | 43.3872 | 43.3872 | 43.3872 | 43.3872 | 43.3872 | 43.3872 | 43.3872 | 43.3872 | 43.3872 | 43.3872 | 43.3872 | 43.3872 | 43.3872 | 43.3872 | 43.3872 | 43.3872 | 43.3872 | 43.3872 | 43.3872 | 43.3872 | 43.3872
I-NM-LTH_BIO01 | IND Non-metallic minerals technology: Low temperature heat using Biomass - Ordinary | FIXOM | 2020 | MUSD/GW-y | 43.3872 | 43.3872 | 43.3872 | 43.3872 | 43.3872 | 43.3872 | 43.3872 | 43.3872 | 43.3872 | 43.3872 | 43.3872 | 43.3872 | 43.3872 | 43.3872 | 43.3872 | 43.3872 | 43.3872 | 43.3872 | 43.3872 | 43.3872 | 43.3872 | 43.3872 | 43.3872 | 43.3872 | 43.3872 | 43.3872 | 43.3872 | 43.3872
I-NM-LTH_ELC02 | IND Non-metallic minerals technology: Low temperature heat using Electricity - Improved | FIXOM | 2025 | MUSD/GW-y | 43.3872 | 43.3872 | 43.3872 | 43.3872 | 43.3872 | 43.3872 | 43.3872 | 43.3872 | 43.3872 | 43.3872 | 43.3872 | 43.3872 | 43.3872 | 43.3872 | 43.3872 | 43.3872 | 43.3872 | 43.3872 | 43.3872 | 43.3872 | 43.3872 | 43.3872 | 43.3872 | 43.3872 | 43.3872 | 43.3872 | 43.3872 | 43.3872
I-NM-LTH_GAS02 | IND Non-metallic minerals technology: Low temperature heat using Gas - Improved | FIXOM | 2025 | MUSD/GW-y | 43.3872 | 43.3872 | 43.3872 | 43.3872 | 43.3872 | 43.3872 | 43.3872 | 43.3872 | 43.3872 | 43.3872 | 43.3872 | 43.3872 | 43.3872 | 43.3872 | 43.3872 | 43.3872 | 43.3872 | 43.3872 | 43.3872 | 43.3872 | 43.3872 | 43.3872 | 43.3872 | 43.3872 | 43.3872 | 43.3872 | 43.3872 | 43.3872
I-NM-LTH_HET02 | IND Non-metallic minerals technology: Low temperature heat using Heat - Improved | FIXOM | 2025 | MUSD/GW-y | 43.3872 | 43.3872 | 43.3872 | 43.3872 | 43.3872 | 43.3872 | 43.3872 | 43.3872 | 43.3872 | 43.3872 | 43.3872 | 43.3872 | 43.3872 | 43.3872 | 43.3872 | 43.3872 | 43.3872 | 43.3872 | 43.3872 | 43.3872 | 43.3872 | 43.3872 | 43.3872 | 43.3872 | 43.3872 | 43.3872 | 43.3872 | 43.3872
I-NM-LTH_OIL02 | IND Non-metallic minerals technology: Low temperature heat using Liquid - Improved | FIXOM | 2025 | MUSD/GW-y | 43.3872 | 43.3872 | 43.3872 | 43.3872 | 43.3872 | 43.3872 | 43.3872 | 43.3872 | 43.3872 | 43.3872 | 43.3872 | 43.3872 | 43.3872 | 43.3872 | 43.3872 | 43.3872 | 43.3872 | 43.3872 | 43.3872 | 43.3872 | 43.3872 | 43.3872 | 43.3872 | 43.3872 | 43.3872 | 43.3872 | 43.3872 | 43.3872
I-NM-LTH_COA02 | IND Non-metallic minerals technology: Low temperature heat using Solid - Improved | FIXOM | 2025 | MUSD/GW-y | 43.3872 | 43.3872 | 43.3872 | 43.3872 | 43.3872 | 43.3872 | 43.3872 | 43.3872 | 43.3872 | 43.3872 | 43.3872 | 43.3872 | 43.3872 | 43.3872 | 43.3872 | 43.3872 | 43.3872 | 43.3872 | 43.3872 | 43.3872 | 43.3872 | 43.3872 | 43.3872 | 43.3872 | 43.3872 | 43.3872 | 43.3872 | 43.3872
I-NM-LTH_BIO02 | IND Non-metallic minerals technology: Low temperature heat using Biomass - Improved | FIXOM | 2025 | MUSD/GW-y | 43.3872 | 43.3872 | 43.3872 | 43.3872 | 43.3872 | 43.3872 | 43.3872 | 43.3872 | 43.3872 | 43.3872 | 43.3872 | 43.3872 | 43.3872 | 43.3872 | 43.3872 | 43.3872 | 43.3872 | 43.3872 | 43.3872 | 43.3872 | 43.3872 | 43.3872 | 43.3872 | 43.3872 | 43.3872 | 43.3872 | 43.3872 | 43.3872
I-NM-LTH_ELC02 | IND Non-metallic minerals technology: Low temperature heat using Electricity - Improved | FIXOM | 2030 | MUSD/GW-y | 39.0919 | 39.0919 | 39.0919 | 39.0919 | 39.0919 | 39.0919 | 39.0919 | 39.0919 | 39.0919 | 39.0919 | 39.0919 | 39.0919 | 39.0919 | 39.0919 | 39.0919 | 39.0919 | 39.0919 | 39.0919 | 39.0919 | 39.0919 | 39.0919 | 39.0919 | 39.0919 | 39.0919 | 39.0919 | 39.0919 | 39.0919 | 39.0919
I-NM-LTH_GAS02 | IND Non-metallic minerals technology: Low temperature heat using Gas - Improved | FIXOM | 2030 | MUSD/GW-y | 39.0919 | 39.0919 | 39.0919 | 39.0919 | 39.0919 | 39.0919 | 39.0919 | 39.0919 | 39.0919 | 39.0919 | 39.0919 | 39.0919 | 39.0919 | 39.0919 | 39.0919 | 39.0919 | 39.0919 | 39.0919 | 39.0919 | 39.0919 | 39.0919 | 39.0919 | 39.0919 | 39.0919 | 39.0919 | 39.0919 | 39.0919 | 39.0919
I-NM-LTH_HET02 | IND Non-metallic minerals technology: Low temperature heat using Heat - Improved | FIXOM | 2030 | MUSD/GW-y | 39.0919 | 39.0919 | 39.0919 | 39.0919 | 39.0919 | 39.0919 | 39.0919 | 39.0919 | 39.0919 | 39.0919 | 39.0919 | 39.0919 | 39.0919 | 39.0919 | 39.0919 | 39.0919 | 39.0919 | 39.0919 | 39.0919 | 39.0919 | 39.0919 | 39.0919 | 39.0919 | 39.0919 | 39.0919 | 39.0919 | 39.0919 | 39.0919
I-NM-LTH_OIL02 | IND Non-metallic minerals technology: Low temperature heat using Liquid - Improved | FIXOM | 2030 | MUSD/GW-y | 39.0919 | 39.0919 | 39.0919 | 39.0919 | 39.0919 | 39.0919 | 39.0919 | 39.0919 | 39.0919 | 39.0919 | 39.0919 | 39.0919 | 39.0919 | 39.0919 | 39.0919 | 39.0919 | 39.0919 | 39.0919 | 39.0919 | 39.0919 | 39.0919 | 39.0919 | 39.0919 | 39.0919 | 39.0919 | 39.0919 | 39.0919 | 39.0919
I-NM-LTH_COA02 | IND Non-metallic minerals technology: Low temperature heat using Solid - Improved | FIXOM | 2030 | MUSD/GW-y | 39.0919 | 39.0919 | 39.0919 | 39.0919 | 39.0919 | 39.0919 | 39.0919 | 39.0919 | 39.0919 | 39.0919 | 39.0919 | 39.0919 | 39.0919 | 39.0919 | 39.0919 | 39.0919 | 39.0919 | 39.0919 | 39.0919 | 39.0919 | 39.0919 | 39.0919 | 39.0919 | 39.0919 | 39.0919 | 39.0919 | 39.0919 | 39.0919
I-NM-LTH_BIO02 | IND Non-metallic minerals technology: Low temperature heat using Biomass - Improved | FIXOM | 2030 | MUSD/GW-y | 39.0919 | 39.0919 | 39.0919 | 39.0919 | 39.0919 | 39.0919 | 39.0919 | 39.0919 | 39.0919 | 39.0919 | 39.0919 | 39.0919 | 39.0919 | 39.0919 | 39.0919 | 39.0919 | 39.0919 | 39.0919 | 39.0919 | 39.0919 | 39.0919 | 39.0919 | 39.0919 | 39.0919 | 39.0919 | 39.0919 | 39.0919 | 39.0919
I-NM-LTH_ELC02 | IND Non-metallic minerals technology: Low temperature heat using Electricity - Improved | FIXOM | 2050 | MUSD/GW-y | 34.6712 | 34.6712 | 34.6712 | 34.6712 | 34.6712 | 34.6712 | 34.6712 | 34.6712 | 34.6712 | 34.6712 | 34.6712 | 34.6712 | 34.6712 | 34.6712 | 34.6712 | 34.6712 | 34.6712 | 34.6712 | 34.6712 | 34.6712 | 34.6712 | 34.6712 | 34.6712 | 34.6712 | 34.6712 | 34.6712 | 34.6712 | 34.6712
I-NM-LTH_GAS02 | IND Non-metallic minerals technology: Low temperature heat using Gas - Improved | FIXOM | 2050 | MUSD/GW-y | 34.6712 | 34.6712 | 34.6712 | 34.6712 | 34.6712 | 34.6712 | 34.6712 | 34.6712 | 34.6712 | 34.6712 | 34.6712 | 34.6712 | 34.6712 | 34.6712 | 34.6712 | 34.6712 | 34.6712 | 34.6712 | 34.6712 | 34.6712 | 34.6712 | 34.6712 | 34.6712 | 34.6712 | 34.6712 | 34.6712 | 34.6712 | 34.6712
I-NM-LTH_HET02 | IND Non-metallic minerals technology: Low temperature heat using Heat - Improved | FIXOM | 2050 | MUSD/GW-y | 34.6712 | 34.6712 | 34.6712 | 34.6712 | 34.6712 | 34.6712 | 34.6712 | 34.6712 | 34.6712 | 34.6712 | 34.6712 | 34.6712 | 34.6712 | 34.6712 | 34.6712 | 34.6712 | 34.6712 | 34.6712 | 34.6712 | 34.6712 | 34.6712 | 34.6712 | 34.6712 | 34.6712 | 34.6712 | 34.6712 | 34.6712 | 34.6712
I-NM-LTH_OIL02 | IND Non-metallic minerals technology: Low temperature heat using Liquid - Improved | FIXOM | 2050 | MUSD/GW-y | 34.6712 | 34.6712 | 34.6712 | 34.6712 | 34.6712 | 34.6712 | 34.6712 | 34.6712 | 34.6712 | 34.6712 | 34.6712 | 34.6712 | 34.6712 | 34.6712 | 34.6712 | 34.6712 | 34.6712 | 34.6712 | 34.6712 | 34.6712 | 34.6712 | 34.6712 | 34.6712 | 34.6712 | 34.6712 | 34.6712 | 34.6712 | 34.6712
I-NM-LTH_COA02 | IND Non-metallic minerals technology: Low temperature heat using Solid - Improved | FIXOM | 2050 | MUSD/GW-y | 34.6712 | 34.6712 | 34.6712 | 34.6712 | 34.6712 | 34.6712 | 34.6712 | 34.6712 | 34.6712 | 34.6712 | 34.6712 | 34.6712 | 34.6712 | 34.6712 | 34.6712 | 34.6712 | 34.6712 | 34.6712 | 34.6712 | 34.6712 | 34.6712 | 34.6712 | 34.6712 | 34.6712 | 34.6712 | 34.6712 | 34.6712 | 34.6712
I-NM-LTH_BIO02 | IND Non-metallic minerals technology: Low temperature heat using Biomass - Improved | FIXOM | 2050 | MUSD/GW-y | 34.6712 | 34.6712 | 34.6712 | 34.6712 | 34.6712 | 34.6712 | 34.6712 | 34.6712 | 34.6712 | 34.6712 | 34.6712 | 34.6712 | 34.6712 | 34.6712 | 34.6712 | 34.6712 | 34.6712 | 34.6712 | 34.6712 | 34.6712 | 34.6712 | 34.6712 | 34.6712 | 34.6712 | 34.6712 | 34.6712 | 34.6712 | 34.6712
I-NM-LTH_ELC03 | IND Non-metallic minerals technology: Low temperature heat using Electricity - Advanced | FIXOM | 2030 | MUSD/GW-y | 79.4157 | 79.4157 | 79.4157 | 79.4157 | 79.4157 | 79.4157 | 79.4157 | 79.4157 | 79.4157 | 79.4157 | 79.4157 | 79.4157 | 79.4157 | 79.4157 | 79.4157 | 79.4157 | 79.4157 | 79.4157 | 79.4157 | 79.4157 | 79.4157 | 79.4157 | 79.4157 | 79.4157 | 79.4157 | 79.4157 | 79.4157 | 79.4157
I-NM-LTH_GAS03 | IND Non-metallic minerals technology: Low temperature heat using Gas - Advanced | FIXOM | 2030 | MUSD/GW-y | 79.4157 | 79.4157 | 79.4157 | 79.4157 | 79.4157 | 79.4157 | 79.4157 | 79.4157 | 79.4157 | 79.4157 | 79.4157 | 79.4157 | 79.4157 | 79.4157 | 79.4157 | 79.4157 | 79.4157 | 79.4157 | 79.4157 | 79.4157 | 79.4157 | 79.4157 | 79.4157 | 79.4157 | 79.4157 | 79.4157 | 79.4157 | 79.4157
I-NM-LTH_HET03 | IND Non-metallic minerals technology: Low temperature heat using Heat - Advanced | FIXOM | 2030 | MUSD/GW-y | 79.4157 | 79.4157 | 79.4157 | 79.4157 | 79.4157 | 79.4157 | 79.4157 | 79.4157 | 79.4157 | 79.4157 | 79.4157 | 79.4157 | 79.4157 | 79.4157 | 79.4157 | 79.4157 | 79.4157 | 79.4157 | 79.4157 | 79.4157 | 79.4157 | 79.4157 | 79.4157 | 79.4157 | 79.4157 | 79.4157 | 79.4157 | 79.4157
I-NM-LTH_OIL03 | IND Non-metallic minerals technology: Low temperature heat using Liquid - Advanced | FIXOM | 2030 | MUSD/GW-y | 79.4157 | 79.4157 | 79.4157 | 79.4157 | 79.4157 | 79.4157 | 79.4157 | 79.4157 | 79.4157 | 79.4157 | 79.4157 | 79.4157 | 79.4157 | 79.4157 | 79.4157 | 79.4157 | 79.4157 | 79.4157 | 79.4157 | 79.4157 | 79.4157 | 79.4157 | 79.4157 | 79.4157 | 79.4157 | 79.4157 | 79.4157 | 79.4157
I-NM-LTH_COA03 | IND Non-metallic minerals technology: Low temperature heat using Solid - Advanced | FIXOM | 2030 | MUSD/GW-y | 79.4157 | 79.4157 | 79.4157 | 79.4157 | 79.4157 | 79.4157 | 79.4157 | 79.4157 | 79.4157 | 79.4157 | 79.4157 | 79.4157 | 79.4157 | 79.4157 | 79.4157 | 79.4157 | 79.4157 | 79.4157 | 79.4157 | 79.4157 | 79.4157 | 79.4157 | 79.4157 | 79.4157 | 79.4157 | 79.4157 | 79.4157 | 79.4157
I-NM-LTH_BIO03 | IND Non-metallic minerals technology: Low temperature heat using Biomass - Advanced | FIXOM | 2030 | MUSD/GW-y | 79.4157 | 79.4157 | 79.4157 | 79.4157 | 79.4157 | 79.4157 | 79.4157 | 79.4157 | 79.4157 | 79.4157 | 79.4157 | 79.4157 | 79.4157 | 79.4157 | 79.4157 | 79.4157 | 79.4157 | 79.4157 | 79.4157 | 79.4157 | 79.4157 | 79.4157 | 79.4157 | 79.4157 | 79.4157 | 79.4157 | 79.4157 | 79.4157
I-NM-LTH_H2G03 | IND Non-metallic minerals technology: Low temperature heat using Hydrogen - Advanced | FIXOM | 2030 | MUSD/GW-y | 79.4157 | 79.4157 | 79.4157 | 79.4157 | 79.4157 | 79.4157 | 79.4157 | 79.4157 | 79.4157 | 79.4157 | 79.4157 | 79.4157 | 79.4157 | 79.4157 | 79.4157 | 79.4157 | 79.4157 | 79.4157 | 79.4157 | 79.4157 | 79.4157 | 79.4157 | 79.4157 | 79.4157 | 79.4157 | 79.4157 | 79.4157 | 79.4157
I-NM-LTH_ELC03 | IND Non-metallic minerals technology: Low temperature heat using Electricity - Advanced | FIXOM | 2050 | MUSD/GW-y | 67.9428 | 67.9428 | 67.9428 | 67.9428 | 67.9428 | 67.9428 | 67.9428 | 67.9428 | 67.9428 | 67.9428 | 67.9428 | 67.9428 | 67.9428 | 67.9428 | 67.9428 | 67.9428 | 67.9428 | 67.9428 | 67.9428 | 67.9428 | 67.9428 | 67.9428 | 67.9428 | 67.9428 | 67.9428 | 67.9428 | 67.9428 | 67.9428
I-NM-LTH_GAS03 | IND Non-metallic minerals technology: Low temperature heat using Gas - Advanced | FIXOM | 2050 | MUSD/GW-y | 67.9428 | 67.9428 | 67.9428 | 67.9428 | 67.9428 | 67.9428 | 67.9428 | 67.9428 | 67.9428 | 67.9428 | 67.9428 | 67.9428 | 67.9428 | 67.9428 | 67.9428 | 67.9428 | 67.9428 | 67.9428 | 67.9428 | 67.9428 | 67.9428 | 67.9428 | 67.9428 | 67.9428 | 67.9428 | 67.9428 | 67.9428 | 67.9428
I-NM-LTH_HET03 | IND Non-metallic minerals technology: Low temperature heat using Heat - Advanced | FIXOM | 2050 | MUSD/GW-y | 67.9428 | 67.9428 | 67.9428 | 67.9428 | 67.9428 | 67.9428 | 67.9428 | 67.9428 | 67.9428 | 67.9428 | 67.9428 | 67.9428 | 67.9428 | 67.9428 | 67.9428 | 67.9428 | 67.9428 | 67.9428 | 67.9428 | 67.9428 | 67.9428 | 67.9428 | 67.9428 | 67.9428 | 67.9428 | 67.9428 | 67.9428 | 67.9428
I-NM-LTH_OIL03 | IND Non-metallic minerals technology: Low temperature heat using Liquid - Advanced | FIXOM | 2050 | MUSD/GW-y | 67.9428 | 67.9428 | 67.9428 | 67.9428 | 67.9428 | 67.9428 | 67.9428 | 67.9428 | 67.9428 | 67.9428 | 67.9428 | 67.9428 | 67.9428 | 67.9428 | 67.9428 | 67.9428 | 67.9428 | 67.9428 | 67.9428 | 67.9428 | 67.9428 | 67.9428 | 67.9428 | 67.9428 | 67.9428 | 67.9428 | 67.9428 | 67.9428
I-NM-LTH_COA03 | IND Non-metallic minerals technology: Low temperature heat using Solid - Advanced | FIXOM | 2050 | MUSD/GW-y | 67.9428 | 67.9428 | 67.9428 | 67.9428 | 67.9428 | 67.9428 | 67.9428 | 67.9428 | 67.9428 | 67.9428 | 67.9428 | 67.9428 | 67.9428 | 67.9428 | 67.9428 | 67.9428 | 67.9428 | 67.9428 | 67.9428 | 67.9428 | 67.9428 | 67.9428 | 67.9428 | 67.9428 | 67.9428 | 67.9428 | 67.9428 | 67.9428
I-NM-LTH_BIO03 | IND Non-metallic minerals technology: Low temperature heat using Biomass - Advanced | FIXOM | 2050 | MUSD/GW-y | 67.9428 | 67.9428 | 67.9428 | 67.9428 | 67.9428 | 67.9428 | 67.9428 | 67.9428 | 67.9428 | 67.9428 | 67.9428 | 67.9428 | 67.9428 | 67.9428 | 67.9428 | 67.9428 | 67.9428 | 67.9428 | 67.9428 | 67.9428 | 67.9428 | 67.9428 | 67.9428 | 67.9428 | 67.9428 | 67.9428 | 67.9428 | 67.9428
I-NM-LTH_H2G03 | IND Non-metallic minerals technology: Low temperature heat using Hydrogen - Advanced | FIXOM | 2050 | MUSD/GW-y | 67.9428 | 67.9428 | 67.9428 | 67.9428 | 67.9428 | 67.9428 | 67.9428 | 67.9428 | 67.9428 | 67.9428 | 67.9428 | 67.9428 | 67.9428 | 67.9428 | 67.9428 | 67.9428 | 67.9428 | 67.9428 | 67.9428 | 67.9428 | 67.9428 | 67.9428 | 67.9428 | 67.9428 | 67.9428 | 67.9428 | 67.9428 | 67.9428
I-NM-MDR_ELC01 | IND Non-metallic minerals technology: Machine drive using Electricity - Ordinary | FIXOM | 2020 | MUSD/GW-y | 40.9768 | 40.9768 | 40.9768 | 40.9768 | 40.9768 | 40.9768 | 40.9768 | 40.9768 | 40.9768 | 40.9768 | 40.9768 | 40.9768 | 40.9768 | 40.9768 | 40.9768 | 40.9768 | 40.9768 | 40.9768 | 40.9768 | 40.9768 | 40.9768 | 40.9768 | 40.9768 | 40.9768 | 40.9768 | 40.9768 | 40.9768 | 40.9768
I-NM-MDR_ELC02 | IND Non-metallic minerals technology: Machine drive using Electricity - Improved | FIXOM | 2025 | MUSD/GW-y | 40.9768 | 40.9768 | 40.9768 | 40.9768 | 40.9768 | 40.9768 | 40.9768 | 40.9768 | 40.9768 | 40.9768 | 40.9768 | 40.9768 | 40.9768 | 40.9768 | 40.9768 | 40.9768 | 40.9768 | 40.9768 | 40.9768 | 40.9768 | 40.9768 | 40.9768 | 40.9768 | 40.9768 | 40.9768 | 40.9768 | 40.9768 | 40.9768
I-NM-MDR_ELC02 | IND Non-metallic minerals technology: Machine drive using Electricity - Improved | FIXOM | 2030 | MUSD/GW-y | 36.3874 | 36.3874 | 36.3874 | 36.3874 | 36.3874 | 36.3874 | 36.3874 | 36.3874 | 36.3874 | 36.3874 | 36.3874 | 36.3874 | 36.3874 | 36.3874 | 36.3874 | 36.3874 | 36.3874 | 36.3874 | 36.3874 | 36.3874 | 36.3874 | 36.3874 | 36.3874 | 36.3874 | 36.3874 | 36.3874 | 36.3874 | 36.3874
I-NM-MDR_ELC02 | IND Non-metallic minerals technology: Machine drive using Electricity - Improved | FIXOM | 2050 | MUSD/GW-y | 33.2244 | 33.2244 | 33.2244 | 33.2244 | 33.2244 | 33.2244 | 33.2244 | 33.2244 | 33.2244 | 33.2244 | 33.2244 | 33.2244 | 33.2244 | 33.2244 | 33.2244 | 33.2244 | 33.2244 | 33.2244 | 33.2244 | 33.2244 | 33.2244 | 33.2244 | 33.2244 | 33.2244 | 33.2244 | 33.2244 | 33.2244 | 33.2244
I-NM-MDR_ELC03 | IND Non-metallic minerals technology: Machine drive using Electricity - Advanced | FIXOM | 2030 | MUSD/GW-y | 130.7227 | 130.7227 | 130.7227 | 130.7227 | 130.7227 | 130.7227 | 130.7227 | 130.7227 | 130.7227 | 130.7227 | 130.7227 | 130.7227 | 130.7227 | 130.7227 | 130.7227 | 130.7227 | 130.7227 | 130.7227 | 130.7227 | 130.7227 | 130.7227 | 130.7227 | 130.7227 | 130.7227 | 130.7227 | 130.7227 | 130.7227 | 130.7227
I-NM-MDR_ELC03 | IND Non-metallic minerals technology: Machine drive using Electricity - Advanced | FIXOM | 2050 | MUSD/GW-y | 79.1161 | 79.1161 | 79.1161 | 79.1161 | 79.1161 | 79.1161 | 79.1161 | 79.1161 | 79.1161 | 79.1161 | 79.1161 | 79.1161 | 79.1161 | 79.1161 | 79.1161 | 79.1161 | 79.1161 | 79.1161 | 79.1161 | 79.1161 | 79.1161 | 79.1161 | 79.1161 | 79.1161 | 79.1161 | 79.1161 | 79.1161 | 79.1161
I-NM-OTS_ELC01 | IND Non-metallic minerals technology: Other services using Electricity - Ordinary | FIXOM | 2020 | MUSD/GW-y | 40.9768 | 40.9768 | 40.9768 | 40.9768 | 40.9768 | 40.9768 | 40.9768 | 40.9768 | 40.9768 | 40.9768 | 40.9768 | 40.9768 | 40.9768 | 40.9768 | 40.9768 | 40.9768 | 40.9768 | 40.9768 | 40.9768 | 40.9768 | 40.9768 | 40.9768 | 40.9768 | 40.9768 | 40.9768 | 40.9768 | 40.9768 | 40.9768
* |  |  |  | MUSD/GW-y
* |  |  |  | MUSD/GW-y
* |  |  |  | MUSD/GW-y
* |  |  |  | MUSD/GW-y
* |  |  |  | MUSD/GW-y
I-NM-OTS_ELC02 | IND Non-metallic minerals technology: Other services using Electricity - Improved | FIXOM | 2025 | MUSD/GW-y | 40.9768 | 40.9768 | 40.9768 | 40.9768 | 40.9768 | 40.9768 | 40.9768 | 40.9768 | 40.9768 | 40.9768 | 40.9768 | 40.9768 | 40.9768 | 40.9768 | 40.9768 | 40.9768 | 40.9768 | 40.9768 | 40.9768 | 40.9768 | 40.9768 | 40.9768 | 40.9768 | 40.9768 | 40.9768 | 40.9768 | 40.9768 | 40.9768
* |  |  |  | MUSD/GW-y
* |  |  |  | MUSD/GW-y
* |  |  |  | MUSD/GW-y
* |  |  |  | MUSD/GW-y
* |  |  |  | MUSD/GW-y
I-NM-OTS_ELC02 | IND Non-metallic minerals technology: Other services using Electricity - Improved | FIXOM | 2030 | MUSD/GW-y | 36.3874 | 36.3874 | 36.3874 | 36.3874 | 36.3874 | 36.3874 | 36.3874 | 36.3874 | 36.3874 | 36.3874 | 36.3874 | 36.3874 | 36.3874 | 36.3874 | 36.3874 | 36.3874 | 36.3874 | 36.3874 | 36.3874 | 36.3874 | 36.3874 | 36.3874 | 36.3874 | 36.3874 | 36.3874 | 36.3874 | 36.3874 | 36.3874
* |  |  |  | MUSD/GW-y
* |  |  |  | MUSD/GW-y
* |  |  |  | MUSD/GW-y
* |  |  |  | MUSD/GW-y
* |  |  |  | MUSD/GW-y
I-NM-OTS_ELC02 | IND Non-metallic minerals technology: Other services using Electricity - Improved | FIXOM | 2050 | MUSD/GW-y | 33.2244 | 33.2244 | 33.2244 | 33.2244 | 33.2244 | 33.2244 | 33.2244 | 33.2244 | 33.2244 | 33.2244 | 33.2244 | 33.2244 | 33.2244 | 33.2244 | 33.2244 | 33.2244 | 33.2244 | 33.2244 | 33.2244 | 33.2244 | 33.2244 | 33.2244 | 33.2244 | 33.2244 | 33.2244 | 33.2244 | 33.2244 | 33.2244
* |  |  |  | MUSD/GW-y
* |  |  |  | MUSD/GW-y
* |  |  |  | MUSD/GW-y
* |  |  |  | MUSD/GW-y
* |  |  |  | MUSD/GW-y
I-NM-OTS_ELC03 | IND Non-metallic minerals technology: Other services using Electricity - Advanced | FIXOM | 2030 | MUSD/GW-y | 130.7227 | 130.7227 | 130.7227 | 130.7227 | 130.7227 | 130.7227 | 130.7227 | 130.7227 | 130.7227 | 130.7227 | 130.7227 | 130.7227 | 130.7227 | 130.7227 | 130.7227 | 130.7227 | 130.7227 | 130.7227 | 130.7227 | 130.7227 | 130.7227 | 130.7227 | 130.7227 | 130.7227 | 130.7227 | 130.7227 | 130.7227 | 130.7227
* |  |  |  | MUSD/GW-y
* |  |  |  | MUSD/GW-y
* |  |  |  | MUSD/GW-y
* |  |  |  | MUSD/GW-y
* |  |  |  | MUSD/GW-y
I-NM-OTS_ELC03 | IND Non-metallic minerals technology: Other services using Electricity - Advanced | FIXOM | 2050 | MUSD/GW-y | 79.1161 | 79.1161 | 79.1161 | 79.1161 | 79.1161 | 79.1161 | 79.1161 | 79.1161 | 79.1161 | 79.1161 | 79.1161 | 79.1161 | 79.1161 | 79.1161 | 79.1161 | 79.1161 | 79.1161 | 79.1161 | 79.1161 | 79.1161 | 79.1161 | 79.1161 | 79.1161 | 79.1161 | 79.1161 | 79.1161 | 79.1161 | 79.1161
* |  |  |  | MUSD/GW-y
* |  |  |  | MUSD/GW-y
* |  |  |  | MUSD/GW-y
* |  |  |  | MUSD/GW-y
* |  |  |  | MUSD/GW-y
~FI_T
TechName | Comm-IN | LimType | Attribute | * | *Unit | AFE | AFN | AFW | AFZ | ANZ | ASC | ASE | ASO | BRA | CAN | CHL | CHN | ENE | ENW | EUE | EUM | EUW | IDN | IND | JPN | LAM | MDA | MEA | MEX | NIG | RUS | SKT | USA
*Technology Name | Input Commodity | Sign of the equation | TIMES attribute |  | unit
*
I-NM-HTH_GAS01 | INDGAS | UP | Share-I |  | % | 0% | 97.75% | 0% | 100% | 91.76% | 98.91% | 86.49% | 0% | 92.15% | 100% | 98.04% | 0.2312% | 97.63% | 100% | 99.09% | 97.7% | 97.7% | 0% | 0% | 82.3% | 98.04% | 98.91% | 100% | 99.72% | 0% | 99.74% | 97.28% | 99.57%
I-NM-HTH_OIL01 | INDOIL | UP | Share-I |  | % | 100% | 100% | 100% | 100% | 100% | 100% | 99.78% | 0% | 99.86% | 100% | 100% | 100% | 100% | 100% | 100% | 99.81% | 99.81% | 0% | 0% | 100% | 100% | 100% | 100% | 100% | 100% | 100% | 100% | 98.95%
* | INDBIO | UP | Share-I |  | % | 0% | 22.46% | 84.54% | 100% | 100% | 100% | 0% | 0% | 0% | 100% | 38.3% | 100% | 71.55% | 0% | 3.078% | 17.28% | 17.28% | 0% | 0% | 0% | 38.3% | 100% | 0% | 0% | 0% | 0.8763% | 0.364% | 0%
I-NM-HTH_OIL01 | INDBLQ | UP | Share-I |  | % | 0% | 0% | 0% | 0% | 0% | 0% | 0.2245% | 0% | 0.1418% | 0% | 0% | 0% | 0% | 0% | 0.003982% | 0.1946% | 0.1946% | 0% | 0% | 0% | 0% | 0% | 0% | 0% | 0% | 0% | 0% | 1.046%
I-NM-HTH_GAS01 | INDBGS | UP | Share-I |  | % | 0% | 0% | 0% | 0% | 0.378% | 0% | 0% | 0% | 0% | 0% | 0% | 0% | 0% | 0% | 0.03012% | 0.09752% | 0.09752% | 0% | 0% | 0% | 0% | 0% | 0% | 0% | 0% | 0% | 0% | 0%
* | INDWAS | UP | Share-I |  | % | 0% | 77.54% | 15.46% | 0% | 0% | 0% | 0% | 0% | 0% | 0% | 61.7% | 0% | 28.45% | 100% | 96.92% | 82.72% | 82.72% | 0% | 0% | 100% | 61.7% | 0% | 0% | 0% | 0% | 99.12% | 99.64% | 100%
I-NM-HTH_HET01 | INDGEOTH | UP | Share-I |  | % | 0% | 0% | 0% | 0% | 0% | 0% | 0% | 0% | 0% | 0% | 0% | 0% | 0% | 0% | 0.3599% | 0% | 0% | 0% | 0% | 0% | 0% | 0% | 0% | 0% | 0% | 0% | 0% | 0%
* |  | UP | Share-I |  | %
* |  | UP | Share-I |  | %
I-NM-HTH_HET01 | INDHET | UP | Share-I |  | % | 0% | 0% | 0% | 0% | 0% | 100% | 0% | 0% | 0% | 0% | 0% | 0% | 100% | 0% | 99.64% | 100% | 100% | 0% | 0% | 0% | 0% | 100% | 0% | 0% | 0% | 100% | 100% | 100%
I-NM-HTH_GAS01 | INDLPG | UP | Share-I |  | % | 0% | 2.253% | 0% | 0% | 7.861% | 1.089% | 13.51% | 0% | 7.848% | 0% | 1.961% | 99.77% | 2.367% | 0% | 0.8754% | 2.203% | 2.203% | 0% | 0% | 17.7% | 1.961% | 1.089% | 0% | 0.2776% | 0% | 0.2589% | 2.724% | 0.4257%
* |  | UP | Share-I |  | %
I-NM-HTH_GAS02 | INDGAS | UP | Share-I |  | % | 0% | 97.75% | 0% | 100% | 91.76% | 98.91% | 86.49% | 0% | 92.15% | 100% | 98.04% | 0.2312% | 97.63% | 100% | 99.09% | 97.7% | 97.7% | 0% | 0% | 82.3% | 98.04% | 98.91% | 100% | 99.72% | 0% | 99.74% | 97.28% | 99.57%
I-NM-HTH_OIL02 | INDOIL | UP | Share-I |  | % | 100% | 100% | 100% | 100% | 100% | 100% | 99.78% | 0% | 99.86% | 100% | 100% | 100% | 100% | 100% | 100% | 99.81% | 99.81% | 0% | 0% | 100% | 100% | 100% | 100% | 100% | 100% | 100% | 100% | 98.95%
* | INDBIO | UP | Share-I |  | % | 0% | 22.46% | 84.54% | 100% | 100% | 100% | 0% | 0% | 0% | 100% | 38.3% | 100% | 71.55% | 0% | 3.078% | 17.28% | 17.28% | 0% | 0% | 0% | 38.3% | 100% | 0% | 0% | 0% | 0.8763% | 0.364% | 0%
I-NM-HTH_OIL02 | INDBLQ | UP | Share-I |  | % | 0% | 0% | 0% | 0% | 0% | 0% | 0.2245% | 0% | 0.1418% | 0% | 0% | 0% | 0% | 0% | 0.003982% | 0.1946% | 0.1946% | 0% | 0% | 0% | 0% | 0% | 0% | 0% | 0% | 0% | 0% | 1.046%
I-NM-HTH_GAS02 | INDBGS | UP | Share-I |  | % | 0% | 0% | 0% | 0% | 0.378% | 0% | 0% | 0% | 0% | 0% | 0% | 0% | 0% | 0% | 0.03012% | 0.09752% | 0.09752% | 0% | 0% | 0% | 0% | 0% | 0% | 0% | 0% | 0% | 0% | 0%
* | INDWAS | UP | Share-I |  | % | 0% | 77.54% | 15.46% | 0% | 0% | 0% | 0% | 0% | 0% | 0% | 61.7% | 0% | 28.45% | 100% | 96.92% | 82.72% | 82.72% | 0% | 0% | 100% | 61.7% | 0% | 0% | 0% | 0% | 99.12% | 99.64% | 100%
I-NM-HTH_HET02 | INDGEOTH | UP | Share-I |  | % | 0% | 0% | 0% | 0% | 0% | 0% | 0% | 0% | 0% | 0% | 0% | 0% | 0% | 0% | 0.3599% | 0% | 0% | 0% | 0% | 0% | 0% | 0% | 0% | 0% | 0% | 0% | 0% | 0%
* |  | UP | Share-I |  | %
* |  | UP | Share-I |  | %
I-NM-HTH_HET02 | INDHET | UP | Share-I |  | % | 0% | 0% | 0% | 0% | 0% | 100% | 0% | 0% | 0% | 0% | 0% | 0% | 100% | 0% | 99.64% | 100% | 100% | 0% | 0% | 0% | 0% | 100% | 0% | 0% | 0% | 100% | 100% | 100%
I-NM-HTH_GAS02 | INDLPG | UP | Share-I |  | % | 0% | 2.253% | 0% | 0% | 7.861% | 1.089% | 13.51% | 0% | 7.848% | 0% | 1.961% | 99.77% | 2.367% | 0% | 0.8754% | 2.203% | 2.203% | 0% | 0% | 17.7% | 1.961% | 1.089% | 0% | 0.2776% | 0% | 0.2589% | 2.724% | 0.4257%
* |  | UP | Share-I |  | %
I-NM-HTH_GAS03 | INDGAS | UP | Share-I |  | % | 0% | 97.75% | 0% | 100% | 91.76% | 98.91% | 86.49% | 0% | 92.15% | 100% | 98.04% | 0.2312% | 97.63% | 100% | 99.09% | 97.7% | 97.7% | 0% | 0% | 82.3% | 98.04% | 98.91% | 100% | 99.72% | 0% | 99.74% | 97.28% | 99.57%
I-NM-HTH_OIL03 | INDOIL | UP | Share-I |  | % | 100% | 100% | 100% | 100% | 100% | 100% | 99.78% | 0% | 99.86% | 100% | 100% | 100% | 100% | 100% | 100% | 99.81% | 99.81% | 0% | 0% | 100% | 100% | 100% | 100% | 100% | 100% | 100% | 100% | 98.95%
I-NM-HTH_BIO03 | INDBIO | UP | Share-I |  | % | 0% | 22.46% | 84.54% | 100% | 100% | 100% | 0% | 0% | 0% | 100% | 38.3% | 100% | 71.55% | 0% | 3.078% | 17.28% | 17.28% | 0% | 0% | 0% | 38.3% | 100% | 0% | 0% | 0% | 0.8763% | 0.364% | 0%
I-NM-HTH_OIL03 | INDBLQ | UP | Share-I |  | % | 0% | 0% | 0% | 0% | 0% | 0% | 0.2245% | 0% | 0.1418% | 0% | 0% | 0% | 0% | 0% | 0.003982% | 0.1946% | 0.1946% | 0% | 0% | 0% | 0% | 0% | 0% | 0% | 0% | 0% | 0% | 1.046%
I-NM-HTH_GAS03 | INDBGS | UP | Share-I |  | % | 0% | 0% | 0% | 0% | 0.378% | 0% | 0% | 0% | 0% | 0% | 0% | 0% | 0% | 0% | 0.03012% | 0.09752% | 0.09752% | 0% | 0% | 0% | 0% | 0% | 0% | 0% | 0% | 0% | 0% | 0%
I-NM-HTH_BIO03 | INDWAS | UP | Share-I |  | % | 0% | 77.54% | 15.46% | 0% | 0% | 0% | 0% | 0% | 0% | 0% | 61.7% | 0% | 28.45% | 100% | 96.92% | 82.72% | 82.72% | 0% | 0% | 100% | 61.7% | 0% | 0% | 0% | 0% | 99.12% | 99.64% | 100%
I-NM-HTH_HET03 | INDGEOTH | UP | Share-I |  | % | 0% | 0% | 0% | 0% | 0% | 0% | 0% | 0% | 0% | 0% | 0% | 0% | 0% | 0% | 0.3599% | 0% | 0% | 0% | 0% | 0% | 0% | 0% | 0% | 0% | 0% | 0% | 0% | 0%
* |  | UP | Share-I |  | %
* |  | UP | Share-I |  | %
I-NM-HTH_HET03 | INDHET | UP | Share-I |  | % | 0% | 0% | 0% | 0% | 0% | 100% | 0% | 0% | 0% | 0% | 0% | 0% | 100% | 0% | 99.64% | 100% | 100% | 0% | 0% | 0% | 0% | 100% | 0% | 0% | 0% | 100% | 100% | 100%
I-NM-HTH_GAS03 | INDLPG | UP | Share-I |  | % | 0% | 2.253% | 0% | 0% | 7.861% | 1.089% | 13.51% | 0% | 7.848% | 0% | 1.961% | 99.77% | 2.367% | 0% | 0.8754% | 2.203% | 2.203% | 0% | 0% | 17.7% | 1.961% | 1.089% | 0% | 0.2776% | 0% | 0.2589% | 2.724% | 0.4257%
I-NM-HTH_H2G03 | INDH2G | UP | Share-I |  | % | 100% | 100% | 100% | 100% | 100% | 100% | 100% | 100% | 100% | 100% | 100% | 100% | 100% | 100% | 100% | 100% | 100% | 100% | 100% | 100% | 100% | 100% | 100% | 100% | 100% | 100% | 100% | 100%
I-NM-LTH_COA01 | INDCOA | UP | Share-I |  | % | 100% | 100% | 100% | 100% | 100% | 100% | 100% | 100% | 100% | 100% | 100% | 100% | 100% | 100% | 100% | 100% | 100% | 0% | 0% | 100% | 100% | 100% | 100% | 100% | 100% | 100% | 100% | 100%
I-NM-LTH_GAS01 | INDGAS | UP | Share-I |  | % | 0% | 97.75% | 0% | 100% | 91.76% | 98.91% | 86.49% | 0% | 92.15% | 100% | 98.04% | 0.2312% | 97.63% | 100% | 99.09% | 97.7% | 97.7% | 0% | 0% | 82.3% | 98.04% | 98.91% | 100% | 99.72% | 0% | 99.74% | 97.28% | 99.57%
I-NM-LTH_OIL01 | INDOIL | UP | Share-I |  | % | 100% | 100% | 100% | 100% | 100% | 100% | 99.78% | 0% | 99.86% | 100% | 100% | 100% | 100% | 100% | 100% | 99.81% | 99.81% | 0% | 0% | 100% | 100% | 100% | 100% | 100% | 100% | 100% | 100% | 98.95%
* |  | UP | Share-I |  | %
I-NM-LTH_OIL01 | INDBLQ | UP | Share-I |  | % | 0% | 0% | 0% | 0% | 0% | 0% | 0.2245% | 0% | 0.1418% | 0% | 0% | 0% | 0% | 0% | 0.003982% | 0.1946% | 0.1946% | 0% | 0% | 0% | 0% | 0% | 0% | 0% | 0% | 0% | 0% | 1.046%
I-NM-LTH_GAS01 | INDBGS | UP | Share-I |  | % | 0% | 0% | 0% | 0% | 0.378% | 0% | 0% | 0% | 0% | 0% | 0% | 0% | 0% | 0% | 0.03012% | 0.09752% | 0.09752% | 0% | 0% | 0% | 0% | 0% | 0% | 0% | 0% | 0% | 0% | 0%
* |  | UP | Share-I |  | %
* |  | UP | Share-I |  | %
I-NM-LTH_ELC01 | INDCSP | UP | Share-I |  | % | 0% | 0% | 0% | 0% | 0% | 0% | 0% | 0% | 0% | 0% | 0% | 0% | 0% | 0% | 0% | 0.001057% | 0.001057% | 0% | 0% | 0% | 0% | 0% | 0% | 0% | 0% | 0% | 0% | 0%
I-NM-LTH_ELC01 | INDELC | UP | Share-I |  | % | 0% | 100% | 100% | 100% | 100% | 100% | 100% | 0% | 100% | 100% | 100% | 0% | 100% | 100% | 100% | 100% | 100% | 0% | 0% | 100% | 100% | 100% | 100% | 100% | 0% | 100% | 100% | 100%
* |  | UP | Share-I |  | %
I-NM-LTH_GAS01 | INDLPG | UP | Share-I |  | % | 0% | 2.253% | 0% | 0% | 7.861% | 1.089% | 13.51% | 0% | 7.848% | 0% | 1.961% | 99.77% | 2.367% | 0% | 0.8754% | 2.203% | 2.203% | 0% | 0% | 17.7% | 1.961% | 1.089% | 0% | 0.2776% | 0% | 0.2589% | 2.724% | 0.4257%
I-NM-LTH_COA02 | INDCOA | UP | Share-I |  | % | 100% | 100% | 100% | 100% | 100% | 100% | 100% | 100% | 100% | 100% | 100% | 100% | 100% | 100% | 100% | 100% | 100% | 0% | 0% | 100% | 100% | 100% | 100% | 100% | 100% | 100% | 100% | 100%
I-NM-LTH_GAS02 | INDGAS | UP | Share-I |  | % | 0% | 97.75% | 0% | 100% | 91.76% | 98.91% | 86.49% | 0% | 92.15% | 100% | 98.04% | 0.2312% | 97.63% | 100% | 99.09% | 97.7% | 97.7% | 0% | 0% | 82.3% | 98.04% | 98.91% | 100% | 99.72% | 0% | 99.74% | 97.28% | 99.57%
I-NM-LTH_OIL02 | INDOIL | UP | Share-I |  | % | 100% | 100% | 100% | 100% | 100% | 100% | 99.78% | 0% | 99.86% | 100% | 100% | 100% | 100% | 100% | 100% | 99.81% | 99.81% | 0% | 0% | 100% | 100% | 100% | 100% | 100% | 100% | 100% | 100% | 98.95%
* |  | UP | Share-I |  | %
I-NM-LTH_OIL02 | INDBLQ | UP | Share-I |  | % | 0% | 0% | 0% | 0% | 0% | 0% | 0.2245% | 0% | 0.1418% | 0% | 0% | 0% | 0% | 0% | 0.003982% | 0.1946% | 0.1946% | 0% | 0% | 0% | 0% | 0% | 0% | 0% | 0% | 0% | 0% | 1.046%
I-NM-LTH_GAS02 | INDBGS | UP | Share-I |  | % | 0% | 0% | 0% | 0% | 0.378% | 0% | 0% | 0% | 0% | 0% | 0% | 0% | 0% | 0% | 0.03012% | 0.09752% | 0.09752% | 0% | 0% | 0% | 0% | 0% | 0% | 0% | 0% | 0% | 0% | 0%
* |  | UP | Share-I |  | %
* |  | UP | Share-I |  | %
I-NM-LTH_ELC02 | INDCSP | UP | Share-I |  | % | 0% | 0% | 0% | 0% | 0% | 0% | 0% | 0% | 0% | 0% | 0% | 0% | 0% | 0% | 0% | 0.001057% | 0.001057% | 0% | 0% | 0% | 0% | 0% | 0% | 0% | 0% | 0% | 0% | 0%
I-NM-LTH_ELC02 | INDELC | UP | Share-I |  | % | 0% | 100% | 100% | 100% | 100% | 100% | 100% | 0% | 100% | 100% | 100% | 0% | 100% | 100% | 100% | 100% | 100% | 0% | 0% | 100% | 100% | 100% | 100% | 100% | 0% | 100% | 100% | 100%
* |  | UP | Share-I |  | %
I-NM-LTH_GAS02 | INDLPG | UP | Share-I |  | % | 0% | 2.253% | 0% | 0% | 7.861% | 1.089% | 13.51% | 0% | 7.848% | 0% | 1.961% | 99.77% | 2.367% | 0% | 0.8754% | 2.203% | 2.203% | 0% | 0% | 17.7% | 1.961% | 1.089% | 0% | 0.2776% | 0% | 0.2589% | 2.724% | 0.4257%
I-NM-LTH_COA03 | INDCOA | UP | Share-I |  | % | 100% | 100% | 100% | 100% | 100% | 100% | 100% | 100% | 100% | 100% | 100% | 100% | 100% | 100% | 100% | 100% | 100% | 0% | 0% | 100% | 100% | 100% | 100% | 100% | 100% | 100% | 100% | 100%
I-NM-LTH_GAS03 | INDGAS | UP | Share-I |  | % | 0% | 97.75% | 0% | 100% | 91.76% | 98.91% | 86.49% | 0% | 92.15% | 100% | 98.04% | 0.2312% | 97.63% | 100% | 99.09% | 97.7% | 97.7% | 0% | 0% | 82.3% | 98.04% | 98.91% | 100% | 99.72% | 0% | 99.74% | 97.28% | 99.57%
I-NM-LTH_OIL03 | INDOIL | UP | Share-I |  | % | 100% | 100% | 100% | 100% | 100% | 100% | 99.78% | 0% | 99.86% | 100% | 100% | 100% | 100% | 100% | 100% | 99.81% | 99.81% | 0% | 0% | 100% | 100% | 100% | 100% | 100% | 100% | 100% | 100% | 98.95%
* |  | UP | Share-I |  | %
I-NM-LTH_OIL03 | INDBLQ | UP | Share-I |  | % | 0% | 0% | 0% | 0% | 0% | 0% | 0.2245% | 0% | 0.1418% | 0% | 0% | 0% | 0% | 0% | 0.003982% | 0.1946% | 0.1946% | 0% | 0% | 0% | 0% | 0% | 0% | 0% | 0% | 0% | 0% | 1.046%
I-NM-LTH_GAS03 | INDBGS | UP | Share-I |  | % | 0% | 0% | 0% | 0% | 0.378% | 0% | 0% | 0% | 0% | 0% | 0% | 0% | 0% | 0% | 0.03012% | 0.09752% | 0.09752% | 0% | 0% | 0% | 0% | 0% | 0% | 0% | 0% | 0% | 0% | 0%
* |  | UP | Share-I |  | %
* |  | UP | Share-I |  | %
I-NM-LTH_ELC03 | INDCSP | UP | Share-I |  | % | 0% | 0% | 0% | 0% | 0% | 0% | 0% | 0% | 0% | 0% | 0% | 0% | 0% | 0% | 0% | 0.001057% | 0.001057% | 0% | 0% | 0% | 0% | 0% | 0% | 0% | 0% | 0% | 0% | 0%
I-NM-LTH_ELC03 | INDELC | UP | Share-I |  | % | 0% | 100% | 100% | 100% | 100% | 100% | 100% | 0% | 100% | 100% | 100% | 0% | 100% | 100% | 100% | 100% | 100% | 0% | 0% | 100% | 100% | 100% | 100% | 100% | 0% | 100% | 100% | 100%
* |  | UP | Share-I |  | %
I-NM-LTH_GAS03 | INDLPG | UP | Share-I |  | % | 0% | 2.253% | 0% | 0% | 7.861% | 1.089% | 13.51% | 0% | 7.848% | 0% | 1.961% | 99.77% | 2.367% | 0% | 0.8754% | 2.203% | 2.203% | 0% | 0% | 17.7% | 1.961% | 1.089% | 0% | 0.2776% | 0% | 0.2589% | 2.724% | 0.4257%
I-NM-LTH_H2G03 | INDH2G | UP | Share-I |  | % | 100% | 100% | 100% | 100% | 100% | 100% | 100% | 100% | 100% | 100% | 100% | 100% | 100% | 100% | 100% | 100% | 100% | 100% | 100% | 100% | 100% | 100% | 100% | 100% | 100% | 100% | 100% | 100%
I-NM-MDR_ELC01 | INDELC | UP | Share-I |  | % | 0% | 100% | 100% | 100% | 100% | 100% | 100% | 100% | 100% | 100% | 100% | 0% | 100% | 100% | 100% | 100% | 100% | 0% | 0% | 100% | 100% | 100% | 100% | 100% | 0% | 100% | 100% | 100%
I-NM-MDR_ELC02 | INDELC | UP | Share-I |  | % | 0% | 100% | 100% | 100% | 100% | 100% | 100% | 100% | 100% | 100% | 100% | 0% | 100% | 100% | 100% | 100% | 100% | 0% | 0% | 100% | 100% | 100% | 100% | 100% | 0% | 100% | 100% | 100%
I-NM-MDR_ELC03 | INDELC | UP | Share-I |  | % | 0% | 100% | 100% | 100% | 100% | 100% | 100% | 100% | 100% | 100% | 100% | 0% | 100% | 100% | 100% | 100% | 100% | 0% | 0% | 100% | 100% | 100% | 100% | 100% | 0% | 100% | 100% | 100%
* |  | UP | Share-I |  | %
* | INDGAS | UP | Share-I |  | % | 0% | 97.75% | 0% | 100% | 91.76% | 98.91% | 86.49% | 0% | 92.15% | 100% | 98.04% | 0.2312% | 97.63% | 100% | 99.09% | 97.7% | 97.7% | 0% | 0% | 82.3% | 98.04% | 98.91% | 100% | 99.72% | 0% | 99.74% | 97.28% | 99.57%
* | INDOIL | UP | Share-I |  | % | 100% | 100% | 100% | 100% | 100% | 100% | 99.78% | 0% | 99.86% | 100% | 100% | 100% | 100% | 100% | 100% | 99.81% | 99.81% | 0% | 0% | 100% | 100% | 100% | 100% | 100% | 100% | 100% | 100% | 98.95%
* |  | UP | Share-I |  | %
* | INDBLQ | UP | Share-I |  | % | 0% | 0% | 0% | 0% | 0% | 0% | 0.2245% | 0% | 0.1418% | 0% | 0% | 0% | 0% | 0% | 0.003982% | 0.1946% | 0.1946% | 0% | 0% | 0% | 0% | 0% | 0% | 0% | 0% | 0% | 0% | 1.046%
* | INDBGS | UP | Share-I |  | % | 0% | 0% | 0% | 0% | 0.378% | 0% | 0% | 0% | 0% | 0% | 0% | 0% | 0% | 0% | 0.03012% | 0.09752% | 0.09752% | 0% | 0% | 0% | 0% | 0% | 0% | 0% | 0% | 0% | 0% | 0%
* |  | UP | Share-I |  | %
* |  | UP | Share-I |  | %
I-NM-OTS_ELC01 | INDCSP | UP | Share-I |  | % | 0% | 0% | 0% | 0% | 0% | 0% | 0% | 0% | 0% | 0% | 0% | 0% | 0% | 0% | 0% | 0.001057% | 0.001057% | 0% | 0% | 0% | 0% | 0% | 0% | 0% | 0% | 0% | 0% | 0%
I-NM-OTS_ELC01 | INDELC | UP | Share-I |  | % | 0% | 100% | 100% | 100% | 100% | 100% | 100% | 100% | 100% | 100% | 100% | 0% | 100% | 100% | 100% | 100% | 100% | 0% | 0% | 100% | 100% | 100% | 100% | 100% | 0% | 100% | 100% | 100%
* |  | UP | Share-I |  | %
* | INDLPG | UP | Share-I |  | % | 0% | 2.253% | 0% | 0% | 7.861% | 1.089% | 13.51% | 0% | 7.848% | 0% | 1.961% | 99.77% | 2.367% | 0% | 0.8754% | 2.203% | 2.203% | 0% | 0% | 17.7% | 1.961% | 1.089% | 0% | 0.2776% | 0% | 0.2589% | 2.724% | 0.4257%
* |  | UP | Share-I |  | %
* | INDGAS | UP | Share-I |  | % | 0% | 97.75% | 0% | 100% | 91.76% | 98.91% | 86.49% | 0% | 92.15% | 100% | 98.04% | 0.2312% | 97.63% | 100% | 99.09% | 97.7% | 97.7% | 0% | 0% | 82.3% | 98.04% | 98.91% | 100% | 99.72% | 0% | 99.74% | 97.28% | 99.57%
* | INDOIL | UP | Share-I |  | % | 100% | 100% | 100% | 100% | 100% | 100% | 99.78% | 0% | 99.86% | 100% | 100% | 100% | 100% | 100% | 100% | 99.81% | 99.81% | 0% | 0% | 100% | 100% | 100% | 100% | 100% | 100% | 100% | 100% | 98.95%
* |  | UP | Share-I |  | %
* | INDBLQ | UP | Share-I |  | % | 0% | 0% | 0% | 0% | 0% | 0% | 0.2245% | 0% | 0.1418% | 0% | 0% | 0% | 0% | 0% | 0.003982% | 0.1946% | 0.1946% | 0% | 0% | 0% | 0% | 0% | 0% | 0% | 0% | 0% | 0% | 1.046%
* | INDBGS | UP | Share-I |  | % | 0% | 0% | 0% | 0% | 0.378% | 0% | 0% | 0% | 0% | 0% | 0% | 0% | 0% | 0% | 0.03012% | 0.09752% | 0.09752% | 0% | 0% | 0% | 0% | 0% | 0% | 0% | 0% | 0% | 0% | 0%
* |  | UP | Share-I |  | %
* |  | UP | Share-I |  | %
I-NM-OTS_ELC02 | INDCSP | UP | Share-I |  | % | 0% | 0% | 0% | 0% | 0% | 0% | 0% | 0% | 0% | 0% | 0% | 0% | 0% | 0% | 0% | 0.001057% | 0.001057% | 0% | 0% | 0% | 0% | 0% | 0% | 0% | 0% | 0% | 0% | 0%
I-NM-OTS_ELC02 | INDELC | UP | Share-I |  | % | 0% | 100% | 100% | 100% | 100% | 100% | 100% | 100% | 100% | 100% | 100% | 0% | 100% | 100% | 100% | 100% | 100% | 0% | 0% | 100% | 100% | 100% | 100% | 100% | 0% | 100% | 100% | 100%
* |  | UP | Share-I |  | %
* | INDLPG | UP | Share-I |  | % | 0% | 2.253% | 0% | 0% | 7.861% | 1.089% | 13.51% | 0% | 7.848% | 0% | 1.961% | 99.77% | 2.367% | 0% | 0.8754% | 2.203% | 2.203% | 0% | 0% | 17.7% | 1.961% | 1.089% | 0% | 0.2776% | 0% | 0.2589% | 2.724% | 0.4257%
* |  | UP | Share-I |  | %
* | INDGAS | UP | Share-I |  | % | 0% | 97.75% | 0% | 100% | 91.76% | 98.91% | 86.49% | 0% | 92.15% | 100% | 98.04% | 0.2312% | 97.63% | 100% | 99.09% | 97.7% | 97.7% | 0% | 0% | 82.3% | 98.04% | 98.91% | 100% | 99.72% | 0% | 99.74% | 97.28% | 99.57%
* | INDOIL | UP | Share-I |  | % | 100% | 100% | 100% | 100% | 100% | 100% | 99.78% | 0% | 99.86% | 100% | 100% | 100% | 100% | 100% | 100% | 99.81% | 99.81% | 0% | 0% | 100% | 100% | 100% | 100% | 100% | 100% | 100% | 100% | 98.95%
* |  | UP | Share-I |  | %
* | INDBLQ | UP | Share-I |  | % | 0% | 0% | 0% | 0% | 0% | 0% | 0.2245% | 0% | 0.1418% | 0% | 0% | 0% | 0% | 0% | 0.003982% | 0.1946% | 0.1946% | 0% | 0% | 0% | 0% | 0% | 0% | 0% | 0% | 0% | 0% | 1.046%
* | INDBGS | UP | Share-I |  | % | 0% | 0% | 0% | 0% | 0.378% | 0% | 0% | 0% | 0% | 0% | 0% | 0% | 0% | 0% | 0.03012% | 0.09752% | 0.09752% | 0% | 0% | 0% | 0% | 0% | 0% | 0% | 0% | 0% | 0% | 0%
* |  | UP | Share-I |  | %
* |  | UP | Share-I |  | %
I-NM-OTS_ELC03 | INDCSP | UP | Share-I |  | % | 0% | 0% | 0% | 0% | 0% | 0% | 0% | 0% | 0% | 0% | 0% | 0% | 0% | 0% | 0% | 0.001057% | 0.001057% | 0% | 0% | 0% | 0% | 0% | 0% | 0% | 0% | 0% | 0% | 0%
I-NM-OTS_ELC03 | INDELC | UP | Share-I |  | % | 0% | 100% | 100% | 100% | 100% | 100% | 100% | 100% | 100% | 100% | 100% | 0% | 100% | 100% | 100% | 100% | 100% | 0% | 0% | 100% | 100% | 100% | 100% | 100% | 0% | 100% | 100% | 100%
* |  | UP | Share-I |  | %
* | INDLPG | UP | Share-I |  | % | 0% | 2.253% | 0% | 0% | 7.861% | 1.089% | 13.51% | 0% | 7.848% | 0% | 1.961% | 99.77% | 2.367% | 0% | 0.8754% | 2.203% | 2.203% | 0% | 0% | 17.7% | 1.961% | 1.089% | 0% | 0.2776% | 0% | 0.2589% | 2.724% | 0.4257%
CHECK CAPACITY UNITS OF NMM SECTOR; IN GEO TIMES 'GW' used - WHICH IS IMPORTANT FOR HOW CAPEX EXPRESSED
Note on AK10: Sets declarations are inherited. Allowed Process Sets ELE (Thermal Electric Power Plant) CHP (Combined Heat and Power) STGTSS (Pump Storage) STGIPS (Pump Storage IP) PRE (Genric Process/Technology) DMD (Demand Device) IMP (Import) EXP (Export) MIN (Mining Process) RNW (Renewable Technology) HPL (Heating Plant)
Note on AQ10: Allowed TsLvl ANNUAL (Annual level) SEASON (Seasonal level) WEEKLY (Weekly level) DAYNITE (day and night level)
Note on AR10: Needed only when one wants to override the VEDA default assignment
Note on AS10: Allowed Vintage NO (if empty by default mean NO) YES
Note on AK21: Author: Should this be DMD
Note on AO21: Author: Should this be PJ/a
Note on AL93: Check efficiency penalty
Note on AL100: Check efficiency penalty

## Cem_GCP_Prod
Source: GCP-CEM - The Global Carbon Project CEMent-process emissions dataset
https://zenodo.org/records/11207133
Retrieved from: CEM_PROD xlxs / mdb
qry_CemProdOMNIA |  |  | Ktonnes | [21 empty] | GTNR (G&W cement)
OMNIA_region | 2000 | 2001 | 2002 | 2003 | 2004 | 2005 | 2006 | 2007 | 2008 | 2009 | 2010 | 2011 | 2012 | 2013 | 2014 | 2015 | 2016 | 2017 | 2018 | 2019 | 2020 | 2021 | 2022 | 2023 | 2019
AFE | 3614 | 3738 | 4071 | 4831.7 | 5264.2 | 5984 | 6202.6 | 6869.2 | 7920 | 8388.5 | 9307.8 | 11124.4 | 13185.7 | 14761.1 | 16994.5 | 20074.2 | 22702.2 | 23016.3 | 23629.9 | 26228.2 | 28590.9 | 30987.7 | 31494 | 31494
AFN | 49200 | 52721 | 56677 | 55577 | 61024.5 | 66570 | 74385.6 | 81336 | 83112 | 95265 | 97670 | 92255 | 95711 | 95074 | 101107 | 102817 | 106722 | 105684 | 102182 | 99456 | 89961 | 100599 | 96599 | 100599
AFW | 7040 | 7529 | 7663 | 7832.8 | 8851 | 8875.7 | 10255.2 | 11047.3 | 11414 | 11583.6 | 14218 | 15767 | 18740 | 20513 | 20945 | 22174 | 25031 | 26067 | 31068 | 34539 | 35344 | 39336 | 39336 | 39336
AFZ | 9822 | 9866 | 10442 | 11023.4 | 12491.4 | 14303.5 | 15885.5 | 16656.4 | 16957 | 16191 | 15446 | 16709 | 19267 | 21002 | 22458 | 23777 | 24483 | 23269 | 23882 | 22596 | 22498 | 23672 | 23672 | 23672
ANZ | 8570 | 8580 | 8550 | 9080 | 9110 | 9575 | 10120 | 10300 | 10600 | 10400 | 9400 | 9800 | 9640 | 9600 | 10100 | 10700 | 10500 | 10060 | 10650 | 10900 | 12580 | 12300 | 12300 | 12300
ASC | 6580 | 8260 | 8937 | 10675.6 | 12782.5 | 13638.7 | 15709.8 | 17755.2 | 17991.3 | 17307.5 | 18738.6 | 21421.7 | 22060.8 | 23464 | 26740.1 | 28662.8 | 28841.3 | 32703.6 | 34633.2 | 37758.8 | 39247.5 | 44190 | 44190 | 44190
ASE | 43605.9 | 48377.6 | 52697.8 | 56743.9 | 58193.8 | 62983.1 | 65435.5 | 62839.2 | 60062.9 | 59834.7 | 58197 | 61491 | 64139 | 69088 | 70923 | 71794 | 81641 | 82287.7 | 81823.9 | 85081.2 | 89693.6 | 99646.7 | 99489.1 | 102381.7
ASO | 14938 | 17558 | 17468 | 19619 | 21006 | 23897 | 27377 | 31873 | 39319 | 45699 | 46447 | 48458 | 50760 | 53554 | 54639 | 64278 | 71727 | 77661 | 85012 | 88699 | 89348 | 97035 | 92571 | 92571
BRA | 39900.7 | 39453.5 | 38926.8 | 35122 | 35984 | 38705 | 41895 | 46551 | 51970 | 51747 | 59117 | 64093 | 68809 | 70161.5 | 72502.9 | 66488.6 | 58160.3 | 54003.9 | 53602.5 | 56611.2 | 61052.2 | 65883.5 | 63545.9 | 63000 | 42394.1965
CAN | 12612 | 12793 | 13079 | 13416 | 13862.9 | 14179.4 | 14335.5 | 15077.6 | 13672 | 10985 | 12431 | 12001 | 12465 | 11611 | 11879 | 12167 | 11693 | 12706 | 13554 | 13120 | 13000 | 14000 | 14000 | 14000
CHL | 3377 | 3513 | 3462 | 3622.4 | 3797.6 | 3999.1 | 4111.5 | 4440 | 4622 | 3876 | 3871 | 4406 | 4722 | 4880 | 4200 | 4320 | 4310 | 4000 | 4750 | 5030 | 4280 | 4750 | 4750 | 4750
CHN | 598284 | 662318.9 | 726206 | 863269.6 | 967859.3 | 1069853.2 | 1237774.8 | 1362172.5 | 1424983.3 | 1645101.8 | 1883372.7 | 2101245.6 | 2211955.8 | 2421586.9 | 2494560.8 | 2361718.3 | 2412149.8 | 2332420.6 | 2237736.2 | 2345906.2 | 2396208.3 | 2378744.9 | 2131500 | 2024430
ENE | 11094 | 11753.8 | 13696.8 | 16188.4 | 18643.4 | 20763.7 | 23518.4 | 26145.4 | 26995.9 | 19972.4 | 20048.4 | 21855 | 21352.4 | 21213.3 | 20184.2 | 19385.8 | 19603.2 | 20258 | 20457.9 | 20750.6 | 22445.2 | 24153.5 | 24153.5 | 24153.5
ENW | 16617 | 15165 | 14943 | 14917.8 | 15356.3 | 15370.4 | 15650.4 | 16027 | 14313 | 11924 | 12550 | 13421 | 12528 | 12943 | 13748 | 13625 | 14080 | 13939 | 13487 | 13289 | 12196 | 13188 | 12573 | 12573
EUE | 38828 | 35216 | 34521 | 36390.2 | 38959.5 | 40577.3 | 45650.7 | 50991.4 | 52050 | 40242 | 37925 | 42906 | 39377 | 36958 | 38638 | 39713 | 39660 | 43070 | 46423 | 48965 | 48627 | 49941 | 49468 | 47221
EUM | 124050.5 | 126503.4 | 129025.7 | 132823.7 | 138469.4 | 137281.6 | 150202.8 | 155732.2 | 127352.4 | 100663.6 | 93486.7 | 86397.2 | 70110 | 65987.9 | 63714 | 63174 | 61914.6 | 63636.8 | 64266.4 | 64381.5 | 64512.9 | 70516.9 | 70484.2 | 69944
EUW | 59241 | 56653 | 54908 | 56100.9 | 57134.7 | 57687.7 | 62919.8 | 64200 | 60222 | 50962 | 49711 | 55072 | 52584 | 52645 | 55306 | 55632 | 57552 | 59783 | 61536 | 58651.5 | 58706 | 58824.2 | 56932.8 | 52304.3
IDN | 53046 | 56026 | 69161 | 72694 | 72729.1 | 80219 | 79723 | 86150 | 91908 | 100585 | 111181 | 119572 | 127610 | 134356 | 139047 | 151545 | 159457 | 176767 | 192034 | 205133 | 197983 | 206686 | 211000 | 199000
IND | 95000 | 105000 | 115000 | 123000 | 130000 | 142086 | 158788 | 170330 | 182690 | 201810 | 213190 | 224050 | 241920 | 254757 | 271324 | 275154 | 289294 | 284950 | 327740 | 338923 | 289957 | 351590 | 387660 | 418101 | 185314.1281
JPN | 80995 | 76548 | 71829 | 68765 | 67377 | 69629 | 69944 | 67685 | 62809 | 54802 | 51526 | 51293 | 54740 | 57962.4 | 57912.6 | 54826.9 | 53255.5 | 55195.4 | 55307.4 | 53461.7 | 50905.4 | 50083.3 | 48532.6 | 44474.8
LAM | 46167.5 | 43503.8 | 40387.2 | 43936.3 | 43756 | 49838.8 | 58892.9 | 59964.9 | 62343.2 | 60379.1 | 61505.8 | 65941.7 | 68393.5 | 72330.7 | 73482.8 | 75036.3 | 69927.6 | 71381.9 | 67429.2 | 66143.6 | 59434.4 | 71098.3 | 73084.6 | 72318.6
MDA | 51607 | 45893 | 48250 | 51947.8 | 56354.4 | 61225.5 | 64707.5 | 67856.6 | 70212 | 72681 | 83032 | 82251 | 85140 | 91766 | 90092 | 90173 | 94797 | 98862.3 | 90194.4 | 70839.3 | 85227.1 | 91114.8 | 88460.4 | 94606.1
MEA | 57517.7 | 62512.4 | 69946.2 | 69461.1 | 75866.2 | 78352 | 86194.1 | 98861.2 | 115706.3 | 124018 | 140587 | 153071 | 163367.8 | 170125.5 | 169256.4 | 168165.9 | 160213.4 | 144327.2 | 153582.9 | 161832.2 | 178801.3 | 177155 | 169960 | 176960
MEX | 33227.8 | 32133.6 | 33371.5 | 33593.4 | 34992.4 | 37451.6 | 40362 | 43319.5 | 42275.2 | 40901.8 | 39064.7 | 40552.2 | 41665.7 | 39391.3 | 41483.7 | 44381.1 | 47715.2 | 48358 | 45542 | 42431 | 44996.8 | 48635.8 | 46718.8 | 46783.1
NIG | 2500 | 2400 | 2100 | 2300 | 2300 | 2700 | 3300 | 4700 | 10000 | 10000 | 10000 | 12000 | 16000 | 20000 | 20000 | 21000 | 22000 | 19000 | 22000 | 23000 | 26000 | 29000 | 29000 | 29000
RUS | 32400 | 35300 | 37700 | 41000 | 45700 | 48534.1 | 54731.2 | 59934.1 | 53548.2 | 44266.2 | 50392.3 | 56152.5 | 61690.6 | 66548.9 | 69139.2 | 62102.6 | 54935.2 | 54721.7 | 53678.9 | 57676 | 56165 | 59822.1 | 60689.4 | 62699.6
SKT | 68827.3 | 70173.6 | 74876.9 | 77668.2 | 73379.9 | 67088 | 68492.8 | 71139.3 | 68983.3 | 66044.5 | 63721.1 | 65101.2 | 62655.8 | 63866.3 | 61677 | 65488.8 | 68633.4 | 68276.2 | 63031.4 | 61906.3 | 59304.2 | 62420.2 | 62285.7 | 60246.5
USA | 89510 | 90450 | 91266 | 94328.7 | 99014.6 | 100902.7 | 99712.4 | 96849.7 | 87610 | 64843 | 67202 | 68639 | 74934 | 77415 | 83124 | 84940 | 85153 | 86799 | 87021 | 88100 | 89800 | 93300 | 93000 | 91000 | 72526.9953
qry_ClinkProdOMNIA
OMNIA_region | 2000 | 2001 | 2002 | 2003 | 2004 | 2005 | 2006 | 2007 | 2008 | 2009 | 2010 | 2011 | 2012 | 2013 | 2014 | 2015 | 2016 | 2017 | 2018 | 2019 | 2020 | 2021 | 2022 | 2023
AFE | [6 empty] | 73.3 | 70.8 | 70.9 | 59.4 | 60.3 | 60.5 | 57 | 60.4 | 74.3 | 125.8 | 205.2 | 248.4 | 255.4
AFN | [10 empty] | 6923 | 5715 | 6872 | 6380 | 7995 | 8093 | 7433 | 6890 | 7353 | 7207 | 6101 | 7261
AFW | 615.6 | 763.1 | 943.7 | 1427.3 | 1437.2 | 1506.9 | 1307.2 | 1162.3 | 906.2 | 1050.2 | 1060 | 1200.6 | 1167.6 | 911 | 837.2 | 1565.6 | 0 | 0 | 0 | 0 | 0 | 0 | 0 | 0
AFZ
ANZ | 6557 | 6425.4 | 6353.6 | 6565.8 | 6491.8 | 6656.6 | 7075.6 | 7254.1 | 7052.9 | 6986.2 | 6469.8 | 6373.8 | 6424.6 | 6018.7 | 5738.6 | 5631.5 | 5476 | 5579.2 | 5443.5 | 5625.4 | 5245.9 | 5366.7 | 5252.5
ASC | 3173.5 | 3864.6 | 3727.8 | 3921.4 | 5398 | 5767.6 | 6181.6 | 6900.5 | 8186.6 | 7919.6 | 8170.6 | 9308.7 | 12299.7 | 8601.3 | 6640.2 | 6665.9 | 6876.7 | 7359.3 | 7393.8 | 7221.6 | 8453 | 7295.7
ASE | 29404 | 33576.3 | 37937.3 | 33615.7 | 35095.5 | 38892.2 | 40796.2 | 42302 | 37365.4 | 35901.2 | 35528.3 | 34991.5 | 36028 | 36351.7 | 37905.3 | 38484.4 | 44307.1 | 43029.6 | 43178.3 | 42867.8 | 42139.9 | 40651.5 | 40351.8 | 36460
ASO | [6 empty] | 1345.7 | 1310.6 | 1343.6 | 1343.6 | 1307.7 | 1337.4 | 1297.3
BRA | [6 empty] | 28468 | 31768 | 34482 | 34737 | 38053 | 40780 | 44300 | 46890 | 47000 | 42500 | 38500 | 36500 | 37000 | 38000 | 42185 | 44210 | 43050
CAN | 13021.1 | 12652.5 | 13035.6 | 13178.1 | 13727.1 | 13888.9 | 14149.9 | 14157.6 | 12798 | 9875.7 | 11018.9 | 11099.6 | 12154.6 | 10976.8 | 10930.4 | 11514.5 | 11383.2 | 12572.4 | 13639.2 | 13381.9 | 12608 | 13801.9
CHL | 1977.3 | 1982.7 | 2111.7 | 2178.6 | 2335.5 | 2254.2 | 2419.4 | 2576.1 | 2558.5 | 2114.6 | 2047.8 | 2113.6 | 2206.3 | 2124.6 | 1999.7 | 2021.8 | 2192.3 | 1694.5 | 1530.6
CHN | 454000 | 503117.5 | 525150 | 657030 | 684370 | 764720 | 873280 | 956680 | 977010 | 1084080 | 1188170 | 1316300 | 1327850 | 1390160 | 1430956.1 | 1334867.2 | 1376140 | 1399663.3 | 1422692.7 | 1523250 | 1579000
ENE | 6225.6 | 6551.3 | 7587 | 9476.6 | 11130.2 | 12661.4 | 14375 | 16169.5 | 16952.3 | 9281.2 | 10011.8 | 12052.8 | 11307.4 | 11857.9 | 12036.8 | 11236.8 | 11707.7 | 10795.8 | 10967.5 | 11817.8 | 12047.7 | 12449.9
ENW | 14790.8 | 13566.5 | 13548.7 | 13287.5 | 13760.2 | 13615.1 | 13633 | 13853.6 | 12271.5 | 9915.7 | 10259.2 | 10718.7 | 9922.5 | 10126.7 | 10698.7 | 10998.7 | 11351.7 | 11102.5 | 10973 | 11057.1 | 10069.3 | 10594.2 | 10315 | 0
EUE | 31794.9 | 29681.9 | 28388.4 | 28019.2 | 30974.6 | 31685.6 | 35473.3 | 40258.6 | 39375.3 | 30044.4 | 29257.3 | 32662.6 | 31071.7 | 28847 | 31160.8 | 31526 | 32113.1 | 34522.4 | 36869 | 38039.8 | 37574.2 | 37826.3 | 30489.5 | 12650
EUM | 94822.1 | 96295.4 | 97248.6 | 98846.3 | 102025.2 | 103977.9 | 104579.5 | 105409.1 | 96000.2 | 77655 | 76882.3 | 68541.5 | 61811.5 | 59092.2 | 60951.9 | 59538.6 | 58588.1 | 58783.4 | 58570.2 | 57776.3 | 52819.7 | 56121.7 | 38382.4 | 15158.2
EUW | 48723.5 | 45167.8 | 43945.1 | 44952.8 | 46953.6 | 45534.6 | 47032.7 | 49491.5 | 46931.5 | 40796.5 | 39600.4 | 42011.1 | 42103.1 | 39976.4 | 41481.9 | 41164.1 | 42109.7 | 43663.7 | 44093.4 | 43635 | 43418 | 44666 | 36059.9 | 0
JPN | 69528 | 67729 | 63778 | 62653 | 61202 | 63003 | 62404 | 59885 | 55647 | 49195.1 | 47279 | 48884 | 49883 | 52105 | 51573 | 50307 | 50436 | 51351 | 50979 | 49293 | 47522 | 47338 | 45313.6 | 40526.1
LAM | 994.4 | 896.2 | 889.5 | 1032.7 | 6482.6 | 7384.3 | 8236.7 | 8846.4 | 9062.4 | 8866.2 | 9364.9 | 9921.3 | 9809.5 | 9782.6 | 9782.9 | 10265 | 9343.9 | 9788.6 | 9209 | 8790.7 | 7634.9 | 9963.8 | 10717.2 | 9548.4
MDA | 32085.1 | 28746 | 29499 | 30419 | 32779 | 36382 | 43437.1 | 43174 | 47119.6 | 51350.8 | 56798.2 | 64534.3 | 59507.9 | 69363.9 | 65594.1 | 65432.8 | 71297.8 | 74985.2 | 74880.3 | 61458.2 | 77538.7 | 84024.9 | 72862.5 | 72894.5
MEA | 0 | 0 | 0 | 22189 | 22530 | 22154 | 23814 | 27251 | 35307 | 38794 | 40344 | 42921 | 48767.5 | 54242.6 | 57378.2 | 57023.9 | 55505 | 46123.4 | 48308.1 | 47287 | 49188.4 | 55137.4 | 57652.4 | 57441
RUS | 28745.5 | 30172 | 32556.5 | 35505 | 39782.9 | 42333 | 46686 | 52583 | 44937.6 | 37559.4 | 43154.7 | 47724 | 49933 | 51734.1 | 50163.7 | 43873.3 | 38686.8 | 38838.5 | 38040.4 | 38448.4 | 38968.2 | 41955.3
SKT | 62680 | 64857 | 68835 | 69475 | 66598 | 62246 | 61581 | 64522 | 63139 | 59890 | 60431.1 | 61640.8 | 60524 | 59815.3 | 58438.9 | 59149.3 | 59517.7 | 58954.4 | 55687 | 56518.7 | 52797.7 | 54615.9 | 42889.2
USA | 79656 | 79979 | 82959 | 83315 | 88190 | 88783 | 90045 | 87466 | 79599 | 56918 | 60444 | 61903 | 67788 | 69900 | 75800 | 76700 | 75800 | 77500 | 74900 | 78600 | 78200 | 79400 | 79489.5 | 76328.9
IND
qry_CemPrcEmisOMNIA
region | 2000 | 2001 | 2002 | 2003 | 2004 | 2005 | 2006 | 2007 | 2008 | 2009 | 2010 | 2011 | 2012 | 2013 | 2014 | 2015 | 2016 | 2017 | 2018 | 2019 | 2020 | 2021 | 2022 | 2023
AFE | 1498 | 1572.8 | 1724.9 | 2084.5 | 2294.2 | 2632.4 | 2656.9 | 2959.9 | 3189.1 | 3598.1 | 4552.9 | 5662.5 | 6630.6 | 7188 | 8103.4 | 9319.8 | 10435.7 | 10527.9 | 10711.2 | 11596 | 12461.8 | 13485.5 | 13737.5 | 13737.5
AFN | 22453 | 23797 | 25391 | 24675 | 26919 | 29137 | 32323 | 34851 | 35352 | 40279 | 41111 | 38231 | 39522.7 | 38072.5 | 40969 | 41836 | 43025 | 42641 | 41636 | 40338 | 36314 | 40689 | 39079 | 40689
AFW | 1516.9 | 1701.8 | 1994.1 | 2312.6 | 2686.2 | 2875.6 | 2860.7 | 2919.3 | 2740.5 | 3048.7 | 3325.2 | 3672.8 | 3834.3 | 4242.3 | 4197.3 | 5062.5 | 5724.2 | 6221.4 | 6900.3 | 8139.4 | 8346.9 | 9698.3 | 9698.3 | 9698.3
AFZ | 4420.4 | 4373 | 4973.9 | 5276.9 | 5207.9 | 6193.5 | 6600.2 | 6654.6 | 6683.2 | 7268.2 | 6807.7 | 6771.1 | 7638.7 | 8399.5 | 9014.1 | 9681.8 | 9643.3 | 9124.2 | 9542 | 9409.8 | 9258.5 | 9739.3 | 9739.3 | 9739.3
ANZ | 4151.8 | 4075.7 | 4038.9 | 4118.1 | 4042.5 | 4240.6 | 4432.8 | 4659.3 | 4502.1 | 4415 | 4106.4 | 4024.5 | 4086.6 | 3880.3 | 3757.5 | 3696.7 | 3417.4 | 3462.8 | 3360 | 3450.9 | 3199.2 | 3269.6 | 3226.4 | 3226.4
ASC | 2327.4 | 2868.7 | 3063.8 | 3338.4 | 4417.1 | 4748 | 5203.6 | 5696.7 | 6223.7 | 5872.9 | 6304.9 | 6689.7 | 8416.1 | 9567.6 | 10739.8 | 11497.9 | 11445.1 | 13329.5 | 14119.5 | 15191.2 | 16234.3 | 17112.8 | 17112.8 | 17112.8
ASE | 24016.1 | 26092.9 | 29335.1 | 27792.5 | 28615.9 | 30553.7 | 32194.4 | 32728.5 | 31140.6 | 29985.6 | 29039 | 29597.3 | 30739.2 | 32031.5 | 33628.4 | 33505 | 38602.4 | 39709.7 | 40657.8 | 42529.4 | 45405.9 | 48704 | 48720 | 48580
ASO | 5294.9 | 5987.5 | 5881.6 | 6665.7 | 7141.3 | 8179.9 | 9416.3 | 11006.2 | 11918.6 | 13581.6 | 13171.5 | 13530.1 | 14129.2 | 14866.6 | 15197.9 | 16520 | 18973.5 | 20547.8 | 21945.1 | 22457 | 23511.5 | 25511 | 23811 | 23811
BRA | 16050 | 15230 | 14390 | 13100 | 13270 | 14350 | 15440 | 17200 | 18880 | 19030 | 21290 | 22840 | 25000 | 26650 | 26910 | 25080 | 22420 | 20220 | 20490 | 21050 | 23370 | 24490 | 23850 | 23640
CAN | 7232 | 6983 | 7148 | 7248 | 7520 | 7614 | 7728 | 7731 | 6988 | 5364 | 6005 | 6020 | 6532 | 5973 | 5912 | 6185 | 6114 | 6863 | 6990 | 7195 | 6713 | 7380 | 7380 | 7380
CHL | 1010 | 1013 | 1079 | 1113 | 1194 | 1152 | 1236 | 1316 | 1307 | 1081 | 1046 | 1080 | 1128 | 1086 | 1022 | 1033 | 1120 | 914.9 | 730.4 | 840.5 | 879.7 | 976.3 | 976.3 | 976.3
CHN | 244917.4 | 271313.2 | 283181.8 | 354172.8 | 368811.6 | 411996.4 | 470494.3 | 515384.9 | 526444.7 | 584029 | 640157.7 | 709181.4 | 715431.7 | 748976 | 771025.1 | 719336.5 | 741502.2 | 754002.9 | 766425.8 | 820610.6 | 850572.4 | 844372.4 | 756572.4 | 718572.4
ENE | 4672.2 | 4943 | 5566.1 | 6708 | 7689.9 | 8428.3 | 9560.9 | 10790.9 | 11331.9 | 6855.7 | 7450.3 | 8640.1 | 8144.9 | 8482.2 | 8449.3 | 7940 | 8216.8 | 8473.1 | 8650.5 | 9063.6 | 9696.5 | 9992.7 | 9992.7 | 9992.7
ENW | 8991.1 | 8491.7 | 8572.5 | 8438.2 | 8475.2 | 8599.9 | 8589.5 | 8912 | 7932.4 | 6416 | 6487.9 | 6767.5 | 6235.4 | 6570.6 | 6800.2 | 6759.5 | 6985.5 | 6914.6 | 6811.8 | 6881.7 | 6283.7 | 6624.6 | 6450.3 | 6343.1
EUE | 16964.3 | 15869.1 | 15152.8 | 14942.6 | 16474.9 | 16849.3 | 18867.8 | 21436.2 | 20982.2 | 15972.3 | 15468.9 | 17426.6 | 16535.2 | 15376 | 16651.4 | 17057.1 | 17053.8 | 18314.6 | 19501.9 | 20158.7 | 19740.3 | 19647 | 19697.5 | 18658.5
EUM | 50259.7 | 50993 | 51452 | 52271 | 53940.7 | 54965.2 | 54937 | 55593.4 | 50284.2 | 40897.1 | 40508.1 | 35957 | 32479.5 | 31024.3 | 32102.8 | 31283.1 | 30685.2 | 30781.9 | 30643.2 | 30157.2 | 27618.3 | 29037.8 | 28019.6 | 28264.6
EUW | 26071.4 | 24158.2 | 23522 | 24149.7 | 25137.2 | 24198.5 | 24980.2 | 26206.8 | 24805.1 | 21667.8 | 20979.8 | 22305.1 | 22319.5 | 21205.5 | 22040.2 | 21840.5 | 22411.6 | 23201.4 | 23465.6 | 23243.6 | 23052.8 | 23739.3 | 22250.6 | 20310.6
IDN | 27137 | 28657 | 31967 | 32535 | 34766 | 36731 | 36190 | 38785 | 41068 | 44350 | 49286 | 55434 | 58628 | 62815 | 66375 | 68066 | 74334 | 81662 | 91070 | 97300 | 95174 | 99660 | 95900 | 90170
IND | 45960 | 46740 | 49110 | 50880 | 55540 | 59690 | 64910 | 68330 | 73240 | 81270 | 86030 | 91310 | 100200 | 107800 | 115800 | 117500 | 123300 | 121000 | 139000 | 143700 | 122900 | 149000 | 164300 | 177200
JPN | 35090 | 34370 | 32420 | 31940 | 31280 | 32280 | 31990 | 30660 | 28550 | 25310 | 24320 | 24980 | 25620 | 26810 | 26560 | 25940 | 25970 | 26430 | 26180 | 25330 | 24490 | 24400 | 23160 | 20710
LAM | 19437.2 | 19334.3 | 18186.6 | 19549.4 | 19142.5 | 21391.8 | 25041.1 | 25066.1 | 25779.7 | 24859.8 | 24941.5 | 26491.3 | 27716.3 | 28918.1 | 29520 | 30097 | 28021.4 | 28294.9 | 26971.2 | 26584.4 | 23659.2 | 28706.3 | 29547.3 | 29203.5
MDA | 21774 | 21697 | 22065 | 23242 | 24856 | 27075 | 28213 | 30703 | 32819 | 34652 | 38134 | 39044.5 | 39510 | 41475 | 41588.1 | 41286.1 | 44242.7 | 46069.4 | 45707.9 | 37240.4 | 45251.8 | 48918.3 | 42938.3 | 42958.3
MEA | 27349.3 | 30045.7 | 32662.4 | 32446.7 | 34494.5 | 34934.7 | 38586.7 | 44698.3 | 54600.5 | 58729.3 | 65194.5 | 70226 | 75181.9 | 81111.8 | 81573.9 | 78140.3 | 76645.5 | 71048 | 75873.2 | 80712.6 | 84914.7 | 87332.7 | 85922.7 | 90042.7
MEX | 14280 | 13810 | 14340 | 14440 | 15130 | 16460 | 17590 | 18820 | 18510 | 17740 | 16860 | 17670 | 18330 | 17370 | 18190 | 19070 | 19640 | 19660 | 19380 | 19410 | 19340 | 19560 | 18790 | 18820
NIG | 1011 | 966.5 | 842.3 | 918.8 | 915.1 | 1070 | 1296 | 1820 | 3846 | 3851 | 3856 | 4590 | 6118 | 7785 | 7750 | 8137 | 8525 | 7362 | 8525 | 8912 | 10070 | 11240 | 11240 | 11240
RUS | 15110 | 15860 | 17120 | 18670 | 20920 | 22260 | 24540 | 27640 | 23630 | 19750 | 22720 | 25130 | 26330 | 27280 | 26450 | 23170 | 20430 | 20510 | 20090 | 20310 | 20580 | 22160 | 22480 | 23220
SKT | 33584 | 34756 | 36884 | 37233 | 35666 | 33307 | 32952 | 35764 | 34584 | 32415 | 32405 | 33232 | 32846 | 33080 | 32498 | 32093 | 32065 | 31707 | 30078 | 30438 | 28543 | 29520 | 28867 | 27902
USA | 41450 | 41610 | 43160 | 43350 | 45890 | 46190 | 46850 | 45510 | 41420 | 29610 | 31450 | 32210 | 35270 | 36370 | 39440 | 39910 | 39440 | 40320 | 38970 | 40900 | 40690 | 41310 | 41420 | 39710
GCP-CEM: The Global Carbon Project CEMent-process emissions dataset
This is an update of the dataset documented in:
Andrew, R.M., 2019. Global CO2 emissions from cement production, 1928–2018. Earth System Science Data 11, 1675–1710. https://doi.org/10.5194/essd-11-1675-2019.
Data in this release cover the period 1880–2023.
Note that emissions from use of fossil fuels in cement production are not included in this dataset since they are usually included elsewhere in global datasets of fossil CO2 emissions. The process emissions in this dataset, which result from the decomposition of carbonates in the production of cement clinker, amounted to ~1.6 Gt CO2 in 2022, while emissions from combustion of fossil fuels to produce the heat required amounted to an additional ~1.0 Gt CO2 in 2022.
May 2024 release (240517): Changes
Various revisions to 2022 and 2023 estimates based on newly published data
Additional start years added via zero_before_after.csv
The Cement Production dataset
Annual cement production data by country are assembled from a number of sources. Prioritisation is given to national sources, whether directly from statistical offices or activity data reported in official emissions reports submitted to the UNFCCC. Where official sources are not used, data are sourced from the USGS Minerals Yearbooks. Some data points in the USGS dataset are corrected based on either sense-checks or information from alternative sources. For data before 1990, USGS data are obtained via back-calculation from the 2019 edition of the CDIAC emissions dataset. The first year for most countries in the USGS data is 1928; where the combined dataset shows zeros before 1928 and non-zero data from 1928, these zeros are assumed to be artefacts and are set to NODATA. Using available data for some former Soviet states before the dissolution of the Soviet Union, Soviet states are disaggregated for all years before dissolution. Every data point in the cement production dataset has its source indicated in the accompanying source file. Blank cells should be interpreted as NODATA.
The Clinker Production dataset
Annual clinker production data by country are assembled from a number of sources. No such multi-country dataset exists elsewhere to our knowledge. Many countries report 'activity data' in their emissions reporting to the UNFCCC, and for the Cement Production sector (2.A.1), this is often clinker production. For all Annex 1 countries this is the case, and clinker production for these countries are obtained from their Excel-format reporting files (CRFs), although New Zealand (and Hungary in recent years) exceptionally has withheld these data for reasons of confidentiality. Many other countries report time-series of clinker production in their official emissions reporting, and for some countries data are available (sometimes with monthly frequency) from official websites. Every data point in the cement production dataset has its source indicated in the accompanying source file. Blank cells should be interpreted as NODATA. Not all countries are present in the dataset.
Emissions calculation
Emissions for all UNFCCC Annex I ("developed") countries are taken directly from their official submissions to the UNFCCC (or EIONET) in Common Reporting Format (structured Excel files), for which data are available from 1990 (slightly earlier for some Economies in Transition).
  Australia, Austria, Belgium, Bulgaria, Belarus, Canada, Switzerland, Cyprus, Czechia, Germany, Denmark, Spain, Estonia, Finland, France, United Kingdom, Greece, Croatia, Hungary, Ireland, Iceland, Italy, Japan, Kazakhstan, Liechtenstein, Lithuania, Luxembourg, Latvia, Malta, Netherlands, Norway, New Zealand, Poland, Portugal, Romania, Russia, Slovakia, Slovenia, Sweden, Turkey, Ukraine, United States of America.
Country-specific methods are used for Brazil, India, South Africa, Thailand, USA, Vietnam.
  For Brazil, emissions are published from 1990, and clinker ratios are reported starting in 1970, allowing more accurate estimation before 1990.
  Little information is available about clinker production in India since the Cement Manufacturers' Association was forced to stop collecting these data. Various sources are used to estimate how the clinker ratio has changed over time in India.
  South Africa's reported emissions appear to be calculated assuming limestone sales statistics are cement production statistics. An alternative method is used here.
  For Thailand, cement production and clinker trade data are available from 1990, and these are used to estimate clinker production in the period 1990-2015.
  The US publishes clinker production data beginning in 1925, and cement production data from 1880.
  Vietnam is a significant producer but doesn't collect or publish clinker production data. High levels of exports mean that applying a clinker ratio to cement production would be inappropriate. Here we follow Vietnam's own method of using cement production combined with clinker trade data to estimate clinker production.
The combined_cement_data.xlsx file is used to overwrite emissions with superior data, in most cases as reported in official reporting to the UNFCCC, e.g. Biennial Update Reports, National Communications, and National Inventory Reports. Where more than one data source has been found for a country (e.g. subsequent reports), a comparison is automatically made of overlapping data, and they are combined only if they are in very close agreement (i.e., significant revisions mean that previous estimates will be ignored).
Clinker production data have been obtained for some countries in addition to those available from Annex 1 parties' CRFs, either from reporting to the UNFCCC or directly from official agencies. The period available varies by country. Emissions for these countries are calculated directly from these clinker production data where official emissions estimates are not available.
  Afghanistan, Argentina, Armenia, Bangladesh, Brazil, Chile, China, Spain, Jamaica, Japan, Moldova, Norway, Paraguay, Poland, Rwanda, Turkey, Saudi Arabia, South Korea, Taiwan, Thailand,
  Togo, Tunisia, Ukraine, United Kingdom, USA, Uzbekistan.
Some countries do not report time-series of emissions, but do supply some isolated estimates in their official reporting to the UNFCCC, and these are used in some cases to constrain estimates.
A number of countries state in their official reporting to the UNFCCC that they have never produced clinker, so emissions are set to zero for all years for these countries. In other cases, statements are made that no clinker was produced before or after a certain year, and this information is also incorporated.
  Never produced clinker: Mauritania, Sierra Leone, Côte d'Ivoire, Brunei Darussalam, Tuvalu, Papua New Guinea, Guinea, Andorra, Singapore, Réunion, Guadeloupe, French Guiana, Martinique, Mayotte, Macao.
  Stopped or started producing clinker: Cambodia, Estonia, Fiji, Ghana, Iceland, the Netherlands (see file zero_before_after.csv).
The information available usually covers a number of years, up to 3 decades. These are then extrapolated by combining available data and assumptions about historical developments in clinker ratios to produce longer time series of emissions based on the longer cement production dataset. More details on this method are given in the accompanying journal paper.
For any non-Annex I countries for which time-series data of neither emissions or clinker are available, and cement production is non-zero, clinker ratios derived from the Getting the Numbers Right (GNR) cement sustainability initiative are applied to the cement production dataset to derive approximate clinker production by country, from which emissions are calculated using IPCC default factors.
Where emissions are estimated from clinker (or apparent clinker) production data, IPCC default factors are used, with the exception of China and Argentina, for which officially reported factors are used.

## Cem_SFI_Cap
Internal source: DRYAD.mdb / qryCemPlant
plant_type | production_type | AFE | AFN | AFW | AFZ | ANZ | ASC | ASE | ASO | BRA | CAN | CHL | CHN | ENE | ENW | EUE | EUM | EUW | IDN | IND | JPN | LAM | MDA | MEA | MEX | NIG | RUS | SKT | USA
Grinding | n/a | 12.39 | 21.255 | 19.79 | 12.5 | 8.3 | 7.837 | 21.3 | 18.916 | 46.75 | 3.277 | 5.95 | 252.54 | 20.915 | 17.48 | 27.35 | 117.411 | 68.48 | 47.48 | 92.72 | 62.85 | 50.515 | 29.6 | 8.769 | 17 |  | 56.625 | 32.42 | 49.782
Integrated | Dry | 35.291 | 107.087 | 36.01 | 36.35 | 16.8 | 35.87 | 71.755 | 87.3642 | 34.3 | 12.589 | 4.4 | 2622.065 | 17.313 | 16.4 | 36.26 | 74.93 | 36.7 | 137.495 | 479.57 | 4.1 | 60.548 | 90.0236 | 210.693 | 40.7 | 26.75 | 70.116 | 31.4 | 58.42
Integrated | Wet | 4.7 | 16.12 | 4.45 | 10.05 | 0.5 | 8.5 | 31.5 | 26.224 | 26.09 | 6.071 | 5.1 | 1156.54 | 3.1 | 3.96 | 9 | 40.985 | 13.57 | 117.98 | 96.15 | 4.6 | 31.3048 | 27.75 | 63.769 | 10.7 | 15 | 10.22 | 83.567 | 25.26
Tkachenko, N., Tang, K., McCarten, M., Reece, S., Kampmann, D., Hickey, C., Bayaraa, M., Foster, P., Layman, C., Rossi, C., Scott, K., Yoken, D., Christiaen, C. and Caldecott, B. (2023) Global database of cement production assets and upstream suppliers [Dataset]. Dryad. https://doi.org/10.5061/dryad.6t1g1jx4f

## Cem_GNR_Metrics
Source: GCCA Getting the Numbers Right Project Emission Report 2021
Data year: 2019
Source XLS: University College_London_GNR Report.xlsx
Sum of Value | Column Labels
Row Labels | Brazil | Canada | Egypt | EU27 | India | Morocco + Algeria + Tunisia | Northeast Asia | Philippines | South/Latin America | United Kingdom of Great Britain and Northern Ireland | United States of America | World
21TGWcm - Total production volumes of cement ¦ Grey and white cement (t cement) | 42394196.5386 | 12814206.4064 | 22849338.3695 | 156026628.4707 | 185314128.0883 | 22569919.9928 | 85350283.0822 | 20132846.0473 | 130525910.0497 | 10368757.3398 | 72526995.3131 | 895704274.5507
25aAGK - Thermal energy consumption - Weighted average ¦ excluding drying of fuels - Grey clinker - by kiln type (MJ / t clinker)
DRY WITH PREHEATER AND PRECALCINER | 3546.9219 | 3403.1644 | 3855.3427 | 3565.6551 | 3093.9873 | 3455.7702 | 3206.2769 | 3571.4621 | 3483.5352 | 3613.4656 | 3584.6394 | 3362.4716
DRY WITH PREHEATER WITHOUT PRECALCINER | 3554.2759 | 3450.0386 |  | 3710.5431 |  |  |  |  | 3674.8407 |  | 3961.2371 | 3502.0381
DRY WITHOUT PREHEATER (LONG DRY KILN) |  |  |  | 3524.8251 | [7 empty] | 3910.1883
SEMI-WET/SEMI DRY |  |  |  | 3810.5226 | [7 empty] | 4160.2517
WET / SHAFT KILN |  |  |  | 5512.3558 |  |  |  |  | 6136.1423 |  | 5596.4051 | 5186.3076
33AGW - Cement plant power consumption - Weighted average ( (kWh / t cement) | 117.4525 | 143.4159 | 114.8068 | 125.0273 | 102.6549 | 106.3494 | 98.7633 | 98.1285 | 113.9679 | 129.34 | 137.3465 | 114.3033
33eAGW - Power consumption up to and including clinker production - Weighted average ¦ Grey and white clinker (kWh / t clinker) | 77.3935 | 90.5906 | 82.0294 | 75.8013 | 61.0697 | 70.7956 | 55.3894 | 75.7081 | 80.4006 | 82.9611 | 87.0526 | 71.8954
59cAGK - Gross CO2 emissions - Weighted average ¦ excluding CO2 from on-site power generation - Grey clinker - by kiln type (kg CO2 / t clinker)
DRY WITH PREHEATER AND PRECALCINER | 851.7842 | 827.7604 | 878.8252 | 794.58 | 98232497.8483 |  | 828.0461 | 870.3044 | 838.9116 | 830.8867 | 848.4422 | 828.6906
DRY WITH PREHEATER WITHOUT PRECALCINER | 755.4762 | 795.5723 |  | 816.4955 |  |  |  |  | 825.4987 |  | 837.2518 | 829.0685
DRY WITHOUT PREHEATER (LONG DRY KILN) |  |  |  | 815.4222 | [7 empty] | 872.226
SEMI-WET/SEMI DRY |  |  |  | 822.2317 | [7 empty] | 852.8371
WET / SHAFT KILN |  |  |  | 1008.0942 |  |  |  |  | 988.8578 |  | 1025.769 | 972.8244
71AG - Net CO2 emissions - Weighted average ¦ excluding CO2 from on-site power generation - Grey clinker (kg CO2 / t clinker) | 791.4477 | 790.3579 | 851.9654 | 709.7404 | 819.0235 | 781.2093 | 818.8331 | 862.757 | 809.5004 | 750.6955 | 830.6063 | 797.9973
71AGWce - Net CO2 emissions - Weighted average ¦ excluding CO2 from on-site power generation - Grey and white cement equivalent (kg CO2 / t cement equivalent) | 555.9199 | 694.4507 | 715.1475 | 557.8774 | 583.2944 | 577.1488 | 676.7601 | 670.2419 | 584.857 | 659.4298 | 747.9305 | 623.9691
8TGK - Total production volumes of clinker ¦ Grey cement - by kiln type (t clinker) | 22039954.158 | 5966967.1894 | 18792985.2311 | 123546676.2297 | 118932178.012 | 14140661.9154 | 29551219.54 | 12838991.6403 | 90865895.366 | 4233731.0646 | 58170691.6172 | 674530666.121
DRY WITH PREHEATER AND PRECALCINER | 15792533.075 | 3620131.1894 | 18792985.2311 | 59176108.2687 | 118932178.012 | 14140661.9154 | 29551219.54 | 12838991.6403 | 59166677.828 | 4233731.0646 | 44347418.6476 | 447678585.2771
DRY WITH PREHEATER WITHOUT PRECALCINER | 6247421.083 | 2346836 |  | 43993598.2963 |  |  |  |  | 19329932.8631 |  | 6272357.9229 | 132320929.0377
DRY WITHOUT PREHEATER (LONG DRY KILN) |  |  |  | 5141802.545 | [7 empty] | 13648185.0832
SEMI-WET/SEMI DRY |  |  |  | 7499763.39 | [7 empty] | 12806266.0694
WET / SHAFT KILN |  |  |  | 2171423 |  |  |  |  | 2033478.9599 |  | 2695329.359 | 12172629.3189
MIXED KILN TYPE |  |  |  | 5563980.7297 |  |  |  |  | 10335805.715 |  | 4855585.6877 | 55904071.3347
92AGW - Clinker to cementitious ratio - Weighted average ¦ Grey and white clinker in total cements and substitutes (%) | 0.7081 | 0.84181 | 0.84023 | 0.7763 | 0.72251 | 0.73304 | 0.82716 | 0.77966 | 0.72154 | 0.87897 | 0.89952 | 0.7815
Thermal consumption, dry kilns (weighted average), MJ/t | 3549.0064 | 3421.6003 | 3855.3427 | 3622.567 | 3093.9873 | 3455.7702 | 3206.2769 | 3571.4621 | 3530.6445 | 3613.4656 | 3631.3041 | 3406.1724
Thermal consumption, wet kilns (weighted average), MJ/t | #DIV/0! | #DIV/0! | #DIV/0! | 4192.6267 | #DIV/0! | #DIV/0! | #DIV/0! | #DIV/0! | 6136.1423 | #DIV/0! | 5596.4051 | 4660.2657
Electricity consumption, KWh/t | 117.4525 | 143.4159 | 114.8068 | 125.0273 | 102.6549 | 106.3494 | 98.7633 | 98.1285 | 113.9679 | 129.34 | 137.3465 | 114.3033
Units
21TGWcm - Total production volumes of cement ¦ Grey and white cement (t cement)
t cement
25aAGK - Thermal energy consumption - Weighted average ¦ excluding drying of fuels - Grey clinker - by kiln type (MJ / t clinker)
MJ / t clinker
33AGW - Cement plant power consumption - Weighted average ( (kWh / t cement)
kWh / t cement
33eAGW - Power consumption up to and including clinker production - Weighted average ¦ Grey and white clinker (kWh / t clinker)
kWh / t clinker
59cAGK - Gross CO2 emissions - Weighted average ¦ excluding CO2 from on-site power generation - Grey clinker - by kiln type (kg CO2 / t clinker)
kg CO2 / t clinker
71AG - Net CO2 emissions - Weighted average ¦ excluding CO2 from on-site power generation - Grey clinker (kg CO2 / t clinker)
kg CO2 / t clinker
71AGWce - Net CO2 emissions - Weighted average ¦ excluding CO2 from on-site power generation - Grey and white cement equivalent (kg CO2 / t cement equivalent)
kg CO2 / t cement equivalent
8TGK - Total production volumes of clinker ¦ Grey cement - by kiln type (t clinker)
t clinker
92AGW - Clinker to cementitious ratio - Weighted average ¦ Grey and white clinker in total cements and substitutes (%)
%

## Cem_NewTechs
Source: Lerede et al (2021)
| CAPEX | FIXOM | Currency | CAPEX | FIXOM | Currency | Input | Values (PJ) | Output | Values | Notes
Dry clinker | 348 | 73 | 2010 | 432.4471 | 90.7145 | $2021 | Heavy fuel oil | 0.67 | Clinker | 1Mt |  | 15.55%
[5 empty] | 20.98% |  | Coal | 2.67 | Process CO2 | 505kt |  | 61.95%
[7 empty] | Natural gas | 0.34 |  |  |  | 7.889%
[7 empty] | Biomass | 0.22 |  |  |  | 5.104%
[7 empty] | Electricity | 0.41 |  |  |  | 9.513%
Wet Clinker | 348 | 73 | 2010 | 432.4471 | 90.7145 | $2021 | Heavy fuel oil | 1.04 | Clinker | 1Mt |  | 16.05%
[5 empty] | 20.98% |  | Coal | 4.16 | Process CO2 | 505kt |  | 64.2%
[7 empty] | Natural gas | 0.52 |  |  |  | 8.025%
[7 empty] | Biomass | 0.35 |  |  |  | 5.401%
[7 empty] | Electricity | 0.41 |  |  |  | 6.327%
Dry clinker with post combustion CCS | 740 | 145 | 2010 | 919.5715 | 180.1863 | $2021 | Heavy fuel oil | 0.67 | Clinker | 1Mt
[5 empty] | 19.59% |  | Coal | 2.67 | Process CO2 | 505kt
[7 empty] | Natural gas | 0.34 | Captured CO2 | 835kt | Assumes 100% capture rate for combustion and process emissions! Unrealistic
[7 empty] | Biomass | 0.22
[7 empty] | Electricity | 0.41
[7 empty] | Steam | 2.66
[7 empty] | Machine Drive | 0.51
Dry Clinker with oxyfuel CCS | 433 | 88 | 2010 | 538.0736 | 109.3544 | $2021 | Heavy fuel oil | 0.67 | Clinker | 1Mt
[5 empty] | 20.32% |  | Coal | 2.67 | Process CO2 | 505kt
[7 empty] | Natural gas | 0.34 | Captured CO2 | 835kt
[7 empty] | Biomass | 0.22
[7 empty] | Electricity | 0.82
AAC (Alkali-activated cement-based binders) | 1100 | 230 | 2010 | 1366.9306 | 285.8128 | $2021 | Heavy fuel oil | 0.19 | Cement | 1Mt
[5 empty] | 20.91% |  | Coal | 0.74 | Process CO2 | 0kt | Assumes only combustion emissions
[7 empty] | Natural gas | 0.09
[7 empty] | Biomass | 0.06
[7 empty] | Electricity | 0.11
Belite Cement | 361 | 76 | 2010 | 448.6018 | 94.4425 | $2021 | Heavy fuel oil | 0.6 | Cement | 1Mt
[7 empty] | Coal | 2.4 | Process CO2 | 0kt | Assumes only combustion emissions
[7 empty] | Natural gas | 0.31
[7 empty] | Biomass | 0.2
[7 empty] | Electricity | 0.43
Cement Blending | 12 | 3 | 2010 | 14.912 | 3.728 | $2021 | Clinker | 0.7Mt | Cement | 1Mt
[7 empty] | Slag | 0.3Mt
Note on M37: ====== ID#AAAAMFoIo9A shivika mittal (2021-04-30 19:51:30) 70: 30 ratio between clinker and slag in blended cement

## INF_Techs
~FI_Process
Sets | TechName | TechDesc | Tact | Tcap | Tslvl | PrimaryCG | Vintage
DMD | I-AL-PRI00 | IND Primary Al prod - Existing | Mt | Mta
DMD | I-AL-SEC00 | IND Secondary Al prod - Existing | Mt | Mta
DMD | I-NF-DMD00 | IND Non-ferrous - final demand | PJ | PJa
DMD | I-AL-PRIELC01 | IND Primary Al prod - Electricity | Mt | Mta
DMD | I-AL-PRIH2G01 | IND Primary Al prod - Hydrogen | Mt | Mta
DMD | I-AL-PRIGAS01 | IND Primary Al prod - Natural gas | Mt | Mta
DMD | I-AL-PRIELC-CCS01 | IND Primary Al prod - Electricity CCS | Mt | Mta
DMD | I-AL-PRIH2G-CCS01 | IND Primary Al prod - Hydrogen CCS | Mt | Mta
DMD | I-AL-PRIELC-IN01 | IND Primary Al prod - Electricity Inert Anode | Mt | Mta
DMD | I-AL-PRIH2G-IN01 | IND Primary Al prod - Hydrogen Inert Anode | Mt | Mta
DMD | I-AL-SECGAS01 | IND Secondary Al prod - Natural gas | Mt | Mta
DMD | I-AL-SECELC01 | IND Secondary Al prod - Electricity | Mt | Mta
DMD | I-AL-SECH2G01 | IND Secondary Al prod - Hydrogen | Mt | Mta
MAT | I-AL-IALSCRPRD | IND Scrap Al Dummy | Mt | Mta
PRE | I-NF-HTHCOA00 | IND Non-ferrous - High temp heat - Coal - Existing | PJ | PJa
PRE | I-NF-HTHCOK00 | IND Non-ferrous - High temp heat - Coke - Existing | PJ | PJa
PRE | I-NF-HTHELC00 | IND Non-ferrous - High temp heat - Electricity - Existing | PJ | PJa
PRE | I-NF-HTHGAS00 | IND Non-ferrous - High temp heat - Natural gas - Existing | PJ | PJa
PRE | I-NF-HTHOIL00 | IND Non-ferrous - High temp heat - Oil - Existing | PJ | PJa
PRE | I-NF-MDRCOA00 | IND Non-ferrous - Machine drive - Coal - Existing | PJ | PJa
PRE | I-NF-MDRCOK00 | IND Non-ferrous - Machine drive - Coake - Existing | PJ | PJa
PRE | I-NF-MDRGAS00 | IND Non-ferrous - Machine drive - Natural gas - Existing | PJ | PJa
PRE | I-NF-MDRELC00 | IND Non-ferrous - Machine drive - Electricity - Existing | PJ | PJa
PRE | I-NF-MDROIL00 | IND Non-ferrous - Machine drive - Oil - Existing | PJ | PJa
PRE | I-NF-OTHBFG00 | IND Non-ferrous - Other - Blast furnace gas - Existing | PJ | PJa
PRE | I-NF-OTHBGS00 | IND Non-ferrous - Other - Biogas - Existing | PJ | PJa
PRE | I-NF-OTHBIO00 | IND Non-ferrous - Other - Biomass - Existing | PJ | PJa
PRE | I-NF-OTHBLQ00 | IND Non-ferrous - Other - Bioliquids - Existing | PJ | PJa
PRE | I-NF-OTHCOA00 | IND Non-ferrous - Other - Coal - Existing | PJ | PJa
PRE | I-NF-OTHCOG00 | IND Non-ferrous - Other - Coke oven gas - Existing | PJ | PJa
PRE | I-NF-OTHCOK00 | IND Non-ferrous - Other - Coke - Existing | PJ | PJa
PRE | I-NF-OTHELC00 | IND Non-ferrous - Other - Electricity - Existing | PJ | PJa
PRE | I-NF-OTHGAS00 | IND Non-ferrous - Other - Natural gas - Existing | PJ | PJa
PRE | I-NF-OTHHET00 | IND Non-ferrous - Other - Heat - Existing | PJ | PJa
PRE | I-NF-OTHLPG00 | IND Non-ferrous - Other - LPG - Existing | PJ | PJa
PRE | I-NF-OTHOIL00 | IND Non-ferrous - Other - Oil - Existing | PJ | PJa
PRE | I-NF-OTHGEOTH00 | IND Non-ferrous - Other - Geothermal - Existing | PJ | PJa
PRE | I-NF-OTHCSP00 | IND Non-ferrous - Other - CSP - Existing | PJ | PJa
PRE | I-NF-OTHWAS00 | IND Non-ferrous - Other - Waste - Existing | PJ | PJa
PRE | I-NF-HTHCOA01 | IND Non-ferrous - High temp heat - Coal - Ord | PJ | PJa
PRE | I-NF-HTHELC01 | IND Non-ferrous - High temp heat - Electricity - Ord | PJ | PJa
PRE | I-NF-HTHGAS01 | IND Non-ferrous - High temp heat - Natural gas - Ord | PJ | PJa
PRE | I-NF-HTHOIL01 | IND Non-ferrous - High temp heat - Oil - Ord | PJ | PJa
PRE | I-NF-HTHBIO01 | IND Non-ferrous - High temp heat - Biomass - Ord | PJ | PJa
PRE | I-NF-HTHH2G01 | IND Non-ferrous - High temp heat - Hydrogen - Ord | PJ | PJa
PRE | I-NF-HTHCOA02 | IND Non-ferrous - High temp heat - Coal - Adv | PJ | PJa
PRE | I-NF-HTHELC02 | IND Non-ferrous - High temp heat - Electricity - Adv | PJ | PJa
PRE | I-NF-HTHGAS02 | IND Non-ferrous - High temp heat - Natural gas - Adv | PJ | PJa
PRE | I-NF-HTHOIL02 | IND Non-ferrous - High temp heat - Oil - Adv | PJ | PJa
PRE | I-NF-HTHBIO02 | IND Non-ferrous - High temp heat - Biomass - Adv | PJ | PJa
PRE | I-NF-HTHH2G02 | IND Non-ferrous - High temp heat - Hydrogen - Adv | PJ | PJa
PRE | I-NF-MDRCOA01 | IND Non-ferrous - Machine drive - Coal - Ord | PJ | PJa
PRE | I-NF-MDRGAS01 | IND Non-ferrous - Machine drive - Natural gas - Ord | PJ | PJa
PRE | I-NF-MDRELC01 | IND Non-ferrous - Machine drive - Electricity - Ord | PJ | PJa
PRE | I-NF-MDROIL01 | IND Non-ferrous - Machine drive - Oil - Ord | PJ | PJa
PRE | I-NF-MDRBIO01 | IND Non-ferrous - Machine drive - Biomass - Ord | PJ | PJa
PRE | I-NF-MDRH2G01 | IND Non-ferrous - Machine drive - Hydrogen - Ord | PJ | PJa
PRE | I-NF-MDRCOA02 | IND Non-ferrous - Machine drive - Coal - Adv | PJ | PJa
PRE | I-NF-MDRGAS02 | IND Non-ferrous - Machine drive - Natural gas - Adv | PJ | PJa
PRE | I-NF-MDRELC02 | IND Non-ferrous - Machine drive - Electricity - Adv | PJ | PJa
PRE | I-NF-MDROIL02 | IND Non-ferrous - Machine drive - Oil - Adv | PJ | PJa
PRE | I-NF-MDRBIO02 | IND Non-ferrous - Machine drive - Biomass - Adv | PJ | PJa
PRE | I-NF-MDRH2G02 | IND Non-ferrous - Machine drive - Hydrogen - Adv | PJ | PJa
PRE | I-NF-OTHBGS01 | IND Non-ferrous - Other - Blast furnace gas | PJ | PJa
PRE | I-NF-OTHBIO01 | IND Non-ferrous - Other - Biogas | PJ | PJa
PRE | I-NF-OTHBLQ01 | IND Non-ferrous - Other - Bioliquids | PJ | PJa
PRE | I-NF-OTHCOA01 | IND Non-ferrous - Other - Coal | PJ | PJa
PRE | I-NF-OTHELC01 | IND Non-ferrous - Other - Electricity | PJ | PJa
PRE | I-NF-OTHGAS01 | IND Non-ferrous - Other - Natural gas | PJ | PJa
PRE | I-NF-OTHLPG01 | IND Non-ferrous - Other - LPG | PJ | PJa
PRE | I-NF-OTHOIL01 | IND Non-ferrous - Other - Oil | PJ | PJa
PRE | I-NF-OTHGEOTH01 | IND Non-ferrous - Other - Geothermal | PJ | PJa
PRE | I-NF-OTHH2G01 | IND Non-ferrous - Other - Hydrogen | PJ | PJa

## INF_Commodities
~FI_Comm
Csets | CommName | CommDesc | Unit | LimType | CTSLvl | PeakTS | Ctype
*Commodity set | Commodity name | Description | Unit of measure
DEM | IAL | Aluminium | Mt
DEM | INF | Other non-ferrous | PJ
MAT | IALSCR | Scrap aluminium | Mt
NRG | INFHTH | Other Non Ferrous Metals High Temperature Heat | PJ
NRG | INFMDR | Other Non Ferrous Metals Machine Drive | PJ
NRG | INFOTH | Other Non Ferrous Metals Other Processes | PJ

## INF_BY
[5 empty] | Calibration table | [30 empty] | INF Energy balance | [35 empty] | INF Energy balance NET (EB - modelled energy consumption)
[7 empty] | AFE | AFN | AFW | AFZ | ANZ | ASC | ASE | ASO | BRA | CAN | CHL | CHN | ENE | ENW | EUE | EUM | EUW | IDN | IND | JPN | LAM | MDA | MEA | MEX | NIG | RUS | SKT | USA | [5 empty] | AFE | AFN | AFW | AFZ | ANZ | ASC | ASE | ASO | BRA | CAN | CHL | CHN | ENE | ENW | EUE | EUM | EUW | IDN | IND | JPN | LAM | MDA | MEA | MEX | NIG | RUS | SKT | USA | [5 empty] | AFE | AFN | AFW | AFZ | ANZ | ASC | ASE | ASO | BRA | CAN | CHL | CHN | ENE | ENW | EUE | EUM | EUW | IDN | IND | JPN | LAM | MDA | MEA | MEX | NIG | RUS | SKT | USA
[6 empty] | INDBFG | [29 empty] | INF | Non ferrous metals | INDBFG | PJ | 0 | 0 | 0 | 0 | 0 | 0 | 0 | 0 | 0 | 0 | 0 | 0 | 0 | 0 | 0 | 0 | 0 | 0 | 0 | 1.567 | 0 | 0 | 0 | 0 | 0 | 0 | 0 | 0 |  | 1.567 | 0.0583% | INDBFG |  | 0 | 0 | 0 | 0 | 0 | 0 | 0 | 0 | 0 | 0 | 0 | 0 | 0 | 0 | 0 | 0 | 0 | 0 | 0 | 0 | 0 | 0 | 0 | 0 | 0 | 0 | 0 | 0 | bar: AFE to USA
[6 empty] | INDBGS | [29 empty] | INF | Non ferrous metals | INDBGS | PJ | 0 | 0 | 0 | 0 | 0 | 0 | 0 | 0 | 0 | 0 | 0 | 0 | 0 | 0 | 0 | 0 | 0.013 | 0 | 0 | 0 | 0 | 0 | 0 | 0 | 0 | 0 | 0 | 0 |  | 0.013 | 0.0004837% | INDBGS |  | 0 | 0 | 0 | 0 | 0 | 0 | 0 | 0 | 0 | 0 | 0 | 0 | 0 | 0 | 0 | 0 | 0 | 0 | 0 | 0 | 0 | 0 | 0 | 0 | 0 | 0 | 0 | 0 | bar: AFE to USA
[6 empty] | INDBIO | [29 empty] | INF | Non ferrous metals | INDBIO | PJ | 0 | 0 | 0 | 0 | 1.87 | 0 | 0 | 0 | 0 | 0 | 0 | 3.678 | 0.055 | 0 | 0.006 | 0.003 | 0.042 | 0 | 0 | 0 | 0 | 0 | 0 | 0 | 0 | 0 | 0 | 0 |  | 5.654 | 0.2104% | INDBIO |  | 0 | 0 | 0 | 0 | 0 | 0 | 0 | 0 | 0 | 0 | 0 | 0 | 0 | 0 | 0 | 0 | 0 | 0 | 0 | 0 | 0 | 0 | 0 | 0 | 0 | 0 | 0 | 0 | bar: AFE to USA
[6 empty] | INDBLQ | [29 empty] | INF | Non ferrous metals | INDBLQ | PJ | 0 | 0 | 0 | 0 | 0 | 0 | 0 | 0 | 0.063 | 0 | 0 | 0 | 0 | 0 | 0 | 0.005 | 0.011 | 0 | 0 | 0 | 0 | 0 | 0 | 0 | 0 | 0 | 0 | 0.037 |  | 0.116 | 0.004316% | INDBLQ |  | 0 | 0 | 0 | 0 | 0 | 0 | 0 | 0 | 0 | 0 | 0 | 0 | 0 | 0 | 0 | 0 | 0 | 0 | 0 | 0 | 0 | 0 | 0 | 0 | 0 | 0 | 0 | 0 | bar: AFE to USA
[6 empty] | INDCOA | 0% | 0% | 0% | -1.287e-15% | 2.262e-15% | -9.808e-15% | 0% | 0% | 0% | 0% | 0% | 0% | 0% | 0% | 0% | 0% | 0% | 0% | 0% | -2.726e-16% | 0% | 0% | 0% | 0% | 0% | 0% | 0% | 0% |  | INF | Non ferrous metals | INDCOA | PJ | 0 | 0.088 | 0 | 28.74 | 46.711 | 67.134 | 0.87 | 0 | 28.461 | 8.179 | 0 | 0 | 7.157 | 0.727 | 2.143 | 6.426 | 2.145 | 0 | 0 | 1.342 | 0.331 | 5.157 | 0 | 0 | 0 | 0 | 0 | 0 |  | 205.611 | 7.65% | INDCOA |  | 0 | 0 | -1.3787 | 0 | 0 | 0 | -9.195 | 0 | 0 | 0 | 0 | -594.7128 | 0 | 0 | 0 | 0 | 0 | -3.1784 | -48.206 | 0 | -2.0858 | 0 | 0 | 0 | 0 | 0 | 0 | 0
[6 empty] | INDCOG | [29 empty] | INF | Non ferrous metals | INDCOG | PJ | 0 | 0 | 0 | 0 | 0 | 0 | 0 | 0 | 0 | 0 | 0 | 0 | 0 | 0 | 0.079 | 0 | 0 | 0 | 0 | 0 | 0 | 0 | 0 | 0 | 0 | 0 | 0 | 0 |  | 0.079 | 0.002939% | INDCOG |  | 0 | 0 | 0 | 0 | 0 | 0 | 0 | 0 | 0 | 0 | 0 | 0 | 0 | 0 | 0 | 0 | 0 | 0 | 0 | 0 | 0 | 0 | 0 | 0 | 0 | 0 | 0 | 0 | bar: AFE to USA
[6 empty] | INDCOK | [29 empty] | INF | Non ferrous metals | INDCOK | PJ | 0 | 0 | 0 | 0 | 3.866 | 3.039 | 0 | 0 | 10.949 | 0.343 | 0 | 0 | 0 | 0 | 0.988 | 0.113 | 0.677 | 0 | 0 | 5.503 | 0.001 | 0.135 | 0 | 0 | 0 | 0 | 0 | 0 |  | 25.614 | 0.9529% | INDCOK |  | 0 | 0 | 0 | 0 | 0 | 0 | 0 | 0 | 0 | 0 | 0 | 0 | 0 | 0 | 0 | 0 | 0 | 0 | 0 | 0 | 0 | 0 | 0 | 0 | 0 | 0 | 0 | 0 | bar: AFE to USA
[6 empty] | INDELC | 0% | 0% | 0% | 0% | 1.131e-15% | 4.904e-15% | 0% | 0% | -3.664e-15% | -5.201e-15% | 0% | 0% | 2.041e-15% | -4.49e-15% | 1.219e-15% | 0% | -4.131e-15% | 0% | 0% | 0% | 0% | -5.732e-15% | 0% | 0% | 0% | 0% | 0% | 0% |  | INF | Non ferrous metals | INDELC | PJ | 0 | 5.294 | 5.693 | 106.454 | 135.095 | 64.944 | 8.916 | 0 | 89.15 | 220.91 | 0 | 0 | 13.572 | 142.509 | 41.678 | 79.383 | 95.143 | 0 | 0 | 40.846 | 22.138 | 13.707 | 47.819 | 2.776 | 0 | 335.216 | 31.347 | 146.941 |  | 1649.531 | 61.37% | INDELC |  | 0 | -12.1716 | -0.37273 | 0 | 0 | 0 | -34.6548 | 0 | 0 | 0 | 0 | -1793.642 | 0 | 0 | 0 | 0 | 0 | -13.7348 | -208.6816 | 0 | -2.9224 | 0 | -309.0722 | 0 | 0 | 0 | 0 | 0
[6 empty] | INDGAS | 0% | 0% | 0% | 0% | 0% | 0% | 0% | 0% | 0% | -6.501e-16% | 0% | 0% | 0% | 0% | -1.219e-15% | 2.375e-15% | 4.131e-15% | 0% | 0% | 0% | 0% | 0% | 0% | 0% | 0% | 0% | -4.127e-15% | 0% |  | INF | Non ferrous metals | INDGAS | PJ | 0 | 0 | 0 | 1.558 | 114.863 | 4.287 | 0.078 | 0 | 16.19 | 41.065 | 0 | 0 | 8.766 | 13.647 | 24.659 | 52.786 | 65.602 | 0 | 0 | 15.478 | 3.198 | 11.272 | 0 | 0 | 0 | 0 | 10.282 | 140.432 |  | 524.163 | 19.5% | INDGAS |  | 0 | -5.8909 | -0.88407 | -8.3792 | 0 | 0 | -0.74181 | 0 | 0 | 0 | 0 | -111.18 | 0 | -28.966 | 0 | 0 | 0 | -0.11308 | -3.9294 | 0 | 0 | 0 | -119.4457 | -0.028269 | 0 | -32.2214 | 0 | 0
[6 empty] | INDHET | [29 empty] | INF | Non ferrous metals | INDHET | PJ | 0 | 0 | 0 | 0 | 0 | 0.618 | 0 | 0 | 0 | 0 | 0 | 0 | 12.267 | 0.036 | 1.937 | 0.827 | 3.178 | 0 | 0 | 0 | 0 | 0 | 0 | 0 | 0 | 0 | 0.002 | 3.913 |  | 22.778 | 0.8474% | INDHET |  | 0 | 0 | 0 | 0 | 0 | 0 | 0 | 0 | 0 | 0 | 0 | 0 | 0 | 0 | 0 | 0 | 0 | 0 | 0 | 0 | 0 | 0 | 0 | 0 | 0 | 0 | 0 | 0 | bar: AFE to USA
[6 empty] | INDLPG | [29 empty] | INF | Non ferrous metals | INDLPG | PJ | 0 | 1.657 | 0 | 0 | 0.659 | 0 | 0.7 | 0 | 1.484 | 0 | 0 | 1.571 | 0.195 | 0.745 | 0.247 | 2.274 | 1.491 | 0 | 0 | 2.522 | 0.036 | 0 | 0 | 0 | 0 | 0 | 0.478 | 0.049 |  | 14.108 | 0.5249% | INDLPG |  | 0 | 0 | 0 | 0 | 0 | 0 | 0 | 0 | 0 | 0 | 0 | 0 | 0 | 0 | 0 | 0 | 0 | 0 | 0 | 0 | 0 | 0 | 0 | 0 | 0 | 0 | 0 | 0 | bar: AFE to USA
[6 empty] | INDOIL | 0% | -2.661e-15% | 0% | 0% | 0% | -6.13e-16% | 0% | 0% | 0% | 0% | 0% | 0% | 0% | 0% | 0% | 0% | -2.582e-16% | 0% | 0% | 0% | 0% | 0% | 0% | 0% | 0% | 0% | -2.579e-16% | 0% |  | INF | Non ferrous metals | INDOIL | PJ | 0 | 1.305 | 0.472 | 1.25 | 11.115 | 4.865 | 2.315 | 0 | 47.602 | 2.731 | 0 | 113.189 | 1.514 | 0.599 | 1.135 | 7.771 | 3.456 | 0 | 14.47 | 12.854 | 0.043 | 0.259 | 0 | 0 | 0 | 0 | 0.935 | 8.697 |  | 236.577 | 8.802% | INDOIL |  | 0 | 0 | 0 | -0.82156 | 0 | 0 | -1.4832 | 0 | 0 | 0 | 0 | 0 | 0 | 0 | 0 | 0 | 0 | -1.1994 | -3.7215 | 0 | -3.9411 | -0.14081 | 0 | 0 | 0 | 0 | 0 | 0
[6 empty] | INDGEOTH | [29 empty] | INF | Non ferrous metals | INDGEOTH | PJ | 0 | 0 | 0 | 0 | 0 | 0 | 0 | 0 | 0 | 0 | 0 | 0 | 0 | 0 | 0 | 0 | 0 | 0 | 0 | 0 | 0 | 0 | 0 | 0 | 0 | 0 | 0 | 0 |  | 0 | 0% | INDGEOTH |  | 0 | 0 | 0 | 0 | 0 | 0 | 0 | 0 | 0 | 0 | 0 | 0 | 0 | 0 | 0 | 0 | 0 | 0 | 0 | 0 | 0 | 0 | 0 | 0 | 0 | 0 | 0 | 0 | bar: AFE to USA
[6 empty] | INDCSP | [29 empty] | INF | Non ferrous metals | INDCSP | PJ | 0 | 0 | 0 | 0 | 0 | 0 | 0 | 0 | 0 | 0 | 0 | 0 | 0 | 0 | 0 | 0.01 | 0 | 0 | 0 | 0 | 0 | 0 | 0 | 0 | 0 | 0 | 0 | 0 |  | 0.01 | 0.000372% | INDCSP |  | 0 | 0 | 0 | 0 | 0 | 0 | 0 | 0 | 0 | 0 | 0 | 0 | 0 | 0 | 0 | 0 | 0 | 0 | 0 | 0 | 0 | 0 | 0 | 0 | 0 | 0 | 0 | 0 | bar: AFE to USA
[6 empty] | INDWAS | [29 empty] | INF | Non ferrous metals | INDWAS | PJ | 0 | 0 | 0 | 0 | 0 | 0 | 0 | 0 | 0 | 0 | 0 | 0 | 0 | 0 | 0 | 0 | 0.265 | 0 | 0 | 1.338 | 0.001 | 0.461 | 0 | 0 | 0 | 0 | 0 | 0 |  | 2.065 | 0.07683% | INDWAS |  | 0 | 0 | 0 | 0 | 0 | 0 | 0 | 0 | 0 | 0 | 0 | 0 | 0 | 0 | 0 | 0 | 0 | 0 | 0 | 0 | 0 | 0 | 0 | 0 | 0 | 0 | 0 | 0 | bar: AFE to USA
[38 empty] | Total |  | 0 | 8.344 | 6.165 | 138.002 | 314.179 | 144.887 | 12.879 | 0 | 193.899 | 273.228 | 0 | 118.438 | 43.526 | 158.263 | 72.872 | 149.598 | 172.023 | 0 | 14.47 | 81.45 | 25.748 | 30.991 | 47.819 | 2.776 | 0 | 335.216 | 43.044 | 300.069 |  | 2687.886
[73 empty] | 0 | -18.0625 | -2.6355 | -9.2007 | 0 | 0 | -46.0748 | 0 | 0 | 0 | 0 | -2499.5348 | 0 | -28.966 | 0 | 0 | 0 | -18.2257 | -264.5385 | 0 | -8.9493 | -0.14081 | -428.5178 | -0.028269 | 0 | -32.2214 | 0 | 0
[5 empty] | Commodity | Sub-sector | AFE | AFN | AFW | AFZ | ANZ | ASC | ASE | ASO | BRA | CAN | CHL | CHN | ENE | ENW | EUE | EUM | EUW | IDN | IND | JPN | LAM | MDA | MEA | MEX | NIG | RUS | SKT | USA |  |  | Final energy consumption Aluminium
[5 empty] | INDBFG | Aluminium | 0 | 0 | 0 | 0 | 0 | 0 | 0 | 0 | 0 | 0 | 0 | 0 | 0 | 0 | 0 | 0 | 0 | 0 | 0 | 0 | 0 | 0 | 0 | 0 | 0 | 0 | 0 | 0 | [34 empty] | Initial industry n.e.s balance |  | INDBFG |  | 0 | 0 | 0 | 0 | 0 | 0 | 0 | 0 | 0 | 0 | 0 | 16.225 | 0 | 0 | 0 | 0 | 0 | 0 | 0 | 0 | 0 | 0 | 0 | 0 | 0 | 0 | 0 | 0
[5 empty] | INDBGS | Aluminium | 0 | 0 | 0 | 0 | 0 | 0 | 0 | 0 | 0 | 0 | 0 | 0 | 0 | 0 | 0 | 0 | 0 | 0 | 0 | 0 | 0 | 0 | 0 | 0 | 0 | 0 | 0 | 0 |  |  |  | AFE | AFN | AFW | AFZ | ANZ | ASC | ASE | ASO | BRA | CAN | CHL | CHN | ENE | ENW | EUE | EUM | EUW | IDN | IND | JPN | LAM | MDA | MEA | MEX | NIG | RUS | SKT | USA | [5 empty] | INDBGS |  | 0 | 0 | 0 | 0 | 0.029 | 0 | 0 | 0 | 0 | 0 | 0.027 | 0 | 0 | 4.945 | 0.036 | 0.029 | 0.323 | 0 | 0 | 0 | 0 | 0 | 0 | 0 | 0 | 0 | 0.125 | 0.121
[5 empty] | INDBIO | Aluminium | 0 | 0 | 0 | 0 | 0 | 0 | 0 | 0 | 0 | 0 | 0 | 0 | 0 | 0 | 0 | 0 | 0 | 0 | 0 | 0 | 0 | 0 | 0 | 0 | 0 | 0 | 0 | 0 |  |  | INDBFG | 0 | 0 | 0 | 0 | 0 | 0 | 0 | 0 | 0 | 0 | 0 | 0 | 0 | 0 | 0 | 0 | 0 | 0 | 0 | 0 | 0 | 0 | 0 | 0 | 0 | 0 | 0 | 0 | [5 empty] | INDBIO |  | 227.418 | 18.597 | 50.571 | 100.657 | 21.262 | 0.002 | 105.658 | 218.987 | 0 | 50.659 | 83.15 | 11.823 | 3.077 | 20.705 | 11.716 | 12.347 | 294.524 | 967.279 | 1930.183 | 0.056 | 166.209 | 0.402 | 0 | 6.003 | 174.347 | 0.292 | 7.549 | 20.65
[5 empty] | INDBLQ | Aluminium | 0 | 0 | 0 | 0 | 0 | 0 | 0 | 0 | 0 | 0 | 0 | 0 | 0 | 0 | 0 | 0 | 0 | 0 | 0 | 0 | 0 | 0 | 0 | 0 | 0 | 0 | 0 | 0 |  |  | INDBGS | 0 | 0 | 0 | 0 | 0 | 0 | 0 | 0 | 0 | 0 | 0 | 0 | 0 | 0 | 0 | 0 | 0 | 0 | 0 | 0 | 0 | 0 | 0 | 0 | 0 | 0 | 0 | 0 | [5 empty] | INDBLQ |  | 0 | 0 | 0 | 0 | 0 | 0 | 0 | 0 | 0.353 | 0 | 0 | 0 | 0 | 0.027 | 0 | 0.016 | 0.238 | 9.403 | 0 | 0 | 0.357 | 0 | 0 | 0 | 0 | 0 | 0 | 0.303
[5 empty] | INDCOA | Aluminium | 0 | 0 | 0 | 0.54909 | 0.25038 | 0.08088 | 1 | 0 | 0.12689 | 0 | 0 | 0 | 0 | 0 | 0 | 0 | 0 | 0 | 0 | 0 | 1 | 0.20544 | 0 | 0 | 0 | 0 | 0 | 0 |  |  | INDBIO | 0 | 0 | 0 | 0 | 0 | 0 | 0 | 0 | 0 | 0 | 0 | 0 | 0 | 0 | 0 | 0 | 0 | 0 | 0 | 0 | 0 | 0 | 0 | 0 | 0 | 0 | 0 | 0 | [5 empty] | INDCOA |  | 19.414 | 0 | 1.548 | 136.209 | 2.613 | 19.002 | 371.475 | 443.833 | 3.152 | 7.694 | 2.06 | 7058.93 | 0.069 | 12.899 | 2.042 | 0.002 | 2.565 | 1566.007 | 4254.381 | 0.297 | 17.58 | 8.695 | 61.654 | 67.054 | 0 | 0.139 | 8.661 | 28.385
[5 empty] | INDCOG | Aluminium | 0 | 0 | 0 | 0 | 0 | 0 | 0 | 0 | 0 | 0 | 0 | 0 | 0 | 0 | 0 | 0 | 0 | 0 | 0 | 0 | 0 | 0 | 0 | 0 | 0 | 0 | 0 | 0 |  |  | INDBLQ | 0 | 0 | 0 | 0 | 0 | 0 | 0 | 0 | 0 | 0 | 0 | 0 | 0 | 0 | 0 | 0 | 0 | 0 | 0 | 0 | 0 | 0 | 0 | 0 | 0 | 0 | 0 | 0 | [5 empty] | INDCOG |  | 0 | 0 | 0 | 0 | 0 | 0 | 0 | 0 | 0 | 0 | 0 | 60.15 | 0 | 0 | 0 | 0 | 0.046 | 0 | 0 | 0 | 0 | 0 | 0 | 0 | 0 | 0 | 0 | 29.806
[5 empty] | INDCOK | Aluminium | 0 | 0 | 0 | 0 | 0 | 0 | 0 | 0 | 0 | 0 | 0 | 0 | 0 | 0 | 0 | 0 | 0 | 0 | 0 | 0 | 0 | 0 | 0 | 0 | 0 | 0 | 0 | 0 |  |  | INDCOA | 0 | 0 | 1.3787 | 15.7807 | 11.6956 | 5.4298 | 10.065 | 0 | 3.6113 | 0 | 0 | 594.7128 | 0 | 0 | 0 | 0 | 0 | 3.1784 | 48.206 | 0 | 2.4168 | 1.0595 | 0 | 0 | 0 | 0 | 0 | 0 | [5 empty] | INDCOK |  | 0 | 0 | 0 | 2.209 | 0 | 0 | 0 | 0 | 0 | 0 | 0.028 | 867.768 | 0 | 0 | 0.003 | 0.003 | 0 | 5.002 | 0 | 0 | 0.001 | 0 | 4.307 | 0 | 0 | 0.035 | 8.883 | 0
[5 empty] | INDELC | Aluminium | 0 | 1 | 1 | 0.65193 | 0.77757 | 0.36086 | 1 | 0 | 0.42419 | 0.77615 | 0 | 0 | 0.50689 | 0.90512 | 0.83213 | 0.61996 | 0.49239 | 0 | 0 | 0.015288 | 1 | 0.35529 | 1 | 0.0017041 | 0 | 0.6492 | 0.030182 | 0.46672 |  |  | INDCOG | 0 | 0 | 0 | 0 | 0 | 0 | 0 | 0 | 0 | 0 | 0 | 0 | 0 | 0 | 0 | 0 | 0 | 0 | 0 | 0 | 0 | 0 | 0 | 0 | 0 | 0 | 0 | 0 | [5 empty] | INDELC |  | 51.694 | 209.134 | 35.379 | 134.956 | 2.489 | 40.581 | 458.739 | 266.728 | 188.045 | 29.323 | 37.134 | 9912.236 | 18.798 | 93.309 | 60.634 | 122.487 | 110.201 | 697.609 | 1984.903 | 93.389 | 403.249 | 141.843 | 606.332 | 404.48 | 14.136 | 26.751 | 18.349 | 360.598
[5 empty] | INDGAS | Aluminium | 0 | 0 | 0 | 1 | 0.2597 | 0.0065942 | 1 | 0 | 0.31818 | 0.79776 | 0 | 0 | 0.38475 | 1 | 0.68612 | 0.4955 | 0.32727 | 0 | 0 | 0.24109 | 0.61567 | 0.158 | 0 | 0 | 0 | 0 | 0.54988 | 0.15803 |  |  | INDCOK | 0 | 0 | 0 | 0 | 0 | 0 | 0 | 0 | 0 | 0 | 0 | 0 | 0 | 0 | 0 | 0 | 0 | 0 | 0 | 0 | 0 | 0 | 0 | 0 | 0 | 0 | 0 | 0 | [5 empty] | INDGAS |  | 4.7 | 213.3 | 54.586 | 17.651 | 0.28 | 35.21 | 414.567 | 425.45 | 45.851 | 115.165 | 15.902 | 2425.311 | 1.36 | 29.567 | 21.605 | 24.708 | 46.684 | 308.481 | 260.973 | 24.682 | 398.073 | 126.658 | 3335.154 | 84.334 | 73.821 | 32.355 | 65.284 | 593.308
[5 empty] | INDHET | Aluminium | 0 | 0 | 0 | 0 | 0 | 0 | 0 | 0 | 0 | 0 | 0 | 0 | 0 | 0 | 0 | 0 | 0 | 0 | 0 | 0 | 0 | 0 | 0 | 0 | 0 | 0 | 0 | 0 |  |  | INDELC | 0 | 17.4656 | 6.0657 | 69.4005 | 105.0457 | 23.436 | 43.5708 | 0 | 37.8163 | 171.4603 | 0 | 1793.642 | 6.8795 | 128.9873 | 34.6814 | 49.2143 | 46.8476 | 13.7348 | 208.6816 | 0.62444 | 25.0604 | 4.87 | 356.8912 | 0.0047306 | 0 | 217.6213 | 0.94612 | 68.5805 | [5 empty] | INDHET |  | 0 | 0 | 0 | 0 | 0 | 31.129 | 0 | 0 | 0 | 6.321 | 0 | 1436.239 | 4.96 | 20.72 | 5.026 | 18.941 | 33.544 | 0 | 0 | 0 | 0 | 42.99 | 0 | 0 | 0 | 0 | 10.529 | 0.935
[5 empty] | INDLPG | Aluminium | 0 | 0 | 0 | 0 | 0 | 0 | 0 | 0 | 0 | 0 | 0 | 0 | 0 | 0 | 0 | 0 | 0 | 0 | 0 | 0 | 0 | 0 | 0 | 0 | 0 | 0 | 0 | 0 |  |  | INDGAS | 0 | 5.8909 | 0.88407 | 9.9372 | 29.8299 | 0.028269 | 0.81981 | 0 | 5.1513 | 32.7598 | 0 | 111.18 | 3.3727 | 42.613 | 16.9191 | 26.1554 | 21.4694 | 0.11308 | 3.9294 | 3.7316 | 1.9689 | 1.781 | 119.4457 | 0.028269 | 0 | 32.2214 | 5.6539 | 22.1924 | [5 empty] | INDLPG |  | 2.615 | 5.237 | 3.87 | 0.202 | 3.526 | 0.112 | 16.943 | 3.518 | 7.38 | 0 | 7.03 | 6.149 | 0.36 | 7.426 | 0.927 | 2.46 | 4.932 | 23.388 | 192.119 | 2.406 | 55.769 | 13.446 | 0.008 | 20.434 | 0.134 | 0.077 | 33.234 | 1.863
[5 empty] | INDOIL | Aluminium | 0 | 0 | 0.38343 | 1 | 0 | 0.42118 | 1 | 0 | 0.12506 | 0 | 0 | 0.46933 | 0 | 0 | 0 | 0 | 0 | 0 | 1 | 0 | 1 | 1 | 0 | 0 | 0 | 0 | 0 | 0 |  |  | INDHET | 0 | 0 | 0 | 0 | 0 | 0 | 0 | 0 | 0 | 0 | 0 | 0 | 0 | 0 | 0 | 0 | 0 | 0 | 0 | 0 | 0 | 0 | 0 | 0 | 0 | 0 | 0 | 0 | [5 empty] | INDOIL |  | 78.036 | 206.4 | 69.33 | 18.126 | 7.859 | 0.478 | 233.566 | 56.962 | 29.987 | 76.618 | 31.453 | 90.807 | 4.336 | 45.225 | 1.084 | 3.974 | 16.808 | 435.633 | 150.372 | 9.761 | 268.039 | 54.919 | 999.222 | 24.908 | 19.058 | 73.084 | 14.969 | 46.634
[5 empty] | INDGEOTH | Aluminium | 0 | 0 | 0 | 0 | 0 | 0 | 0 | 0 | 0 | 0 | 0 | 0 | 0 | 0 | 0 | 0 | 0 | 0 | 0 | 0 | 0 | 0 | 0 | 0 | 0 | 0 | 0 | 0 |  |  | INDLPG | 0 | 0 | 0 | 0 | 0 | 0 | 0 | 0 | 0 | 0 | 0 | 0 | 0 | 0 | 0 | 0 | 0 | 0 | 0 | 0 | 0 | 0 | 0 | 0 | 0 | 0 | 0 | 0 | [5 empty] | INDGEOTH |  | 0 | 0 | 0 | 0 | 4.908 | 0 | 0 | 0 | 0 | 0 | 0 | 0 | 0 | 0.483 | 0.014 | 0.067 | 0 | 0 | 0 | 0.023 | 0 | 0 | 0 | 0 | 0 | 0 | 0.189 | 0
[5 empty] | INDCSP | Aluminium | 0 | 0 | 0 | 0 | 0 | 0 | 0 | 0 | 0 | 0 | 0 | 0 | 0 | 0 | 0 | 0 | 0 | 0 | 0 | 0 | 0 | 0 | 0 | 0 | 0 | 0 | 0 | 0 |  |  | INDOIL | 0 | 0 | 0.18098 | 2.0716 | 0 | 2.049 | 3.7982 | 0 | 5.9533 | 0 | 0 | 53.1227 | 0 | 0 | 0 | 0 | 0 | 1.1994 | 18.1915 | 0 | 3.9841 | 0.39981 | 0 | 0 | 0 | 0 | 0 | 0 | [5 empty] | INDCSP |  | 0 | 0 | 0 | 0 | 0 | 0 | 0 | 0 | 0 | 0 | 0 | 0 | 0 | 0.081 | 0 | 0.616 | 0.004 | 0 | 0 | 0 | 0.002 | 12.15 | 0 | 0.736 | 0 | 0 | 0.075 | 0
[5 empty] | INDWAS | Aluminium | 0 | 0 | 0 | 0 | 0 | 0 | 0 | 0 | 0 | 0 | 0 | 0 | 0 | 0 | 0 | 0 | 0 | 0 | 0 | 0 | 0 | 0 | 0 | 0 | 0 | 0 | 0 | 0 |  |  | INDGEOTH | 0 | 0 | 0 | 0 | 0 | 0 | 0 | 0 | 0 | 0 | 0 | 0 | 0 | 0 | 0 | 0 | 0 | 0 | 0 | 0 | 0 | 0 | 0 | 0 | 0 | 0 | 0 | 0 | [5 empty] | INDWAS |  | 0 | 0 | 0.028 | 0 | 0 | 0 | 2.536 | 0 | 0 | 0 | 0 | 0 | 0 | 0.506 | 0.013 | 1.198 | 0.135 | 0 | 0 | 0 | 0.241 | 5.662 | 0 | 0 | 0 | 0.146 | 5.012 | 2.524
[37 empty] | INDCSP | 0 | 0 | 0 | 0 | 0 | 0 | 0 | 0 | 0 | 0 | 0 | 0 | 0 | 0 | 0 | 0 | 0 | 0 | 0 | 0 | 0 | 0 | 0 | 0 | 0 | 0 | 0 | 0
[5 empty] | INDBFG | Other NF | 1 | 1 | 1 | 1 | 1 | 1 | 1 | 1 | 1 | 1 | 1 | 1 | 1 | 1 | 1 | 1 | 1 | 1 | 1 | 1 | 1 | 1 | 1 | 1 | 1 | 1 | 1 | 1 |  |  | INDWAS | 0 | 0 | 0 | 0 | 0 | 0 | 0 | 0 | 0 | 0 | 0 | 0 | 0 | 0 | 0 | 0 | 0 | 0 | 0 | 0 | 0 | 0 | 0 | 0 | 0 | 0 | 0 | 0 |  |  |  | Final industry n.e.s balance |  | INDBFG |  | 0 | 0 | 0 | 0 | 0 | 0 | 0 | 0 | 0 | 0 | 0 | 0 | 0 | 0 | 0 | 0 | 0 | 0 | 0 | 0 | 0 | 0 | 0 | 0 | 0 | 0 | 0 | 0
[5 empty] | INDBGS | Other NF | 1 | 1 | 1 | 1 | 1 | 1 | 1 | 1 | 1 | 1 | 1 | 1 | 1 | 1 | 1 | 1 | 1 | 1 | 1 | 1 | 1 | 1 | 1 | 1 | 1 | 1 | 1 | 1 | [36 empty] | INDBGS |  | 0 | 0 | 0 | 0 | 0 | 0 | 0 | 0 | 0 | 0 | 0 | 0 | 0 | 0 | 0 | 0 | 0 | 0 | 0 | 0 | 0 | 0 | 0 | 0 | 0 | 0 | 0 | 0
[5 empty] | INDBIO | Other NF | 1 | 1 | 1 | 1 | 1 | 1 | 1 | 1 | 1 | 1 | 1 | 1 | 1 | 1 | 1 | 1 | 1 | 1 | 1 | 1 | 1 | 1 | 1 | 1 | 1 | 1 | 1 | 1 |  |  | Final energy consumption Other non-ferrous | [33 empty] | INDBIO |  | 0 | 0 | 0 | 0 | 0 | 0 | 0 | 0 | 0 | 0 | 0 | 0 | 0 | 0 | 0 | 0 | 0 | 0 | 0 | 0 | 0 | 0 | 0 | 0 | 0 | 0 | 0 | 0
[5 empty] | INDBLQ | Other NF | 1 | 1 | 1 | 1 | 1 | 1 | 1 | 1 | 1 | 1 | 1 | 1 | 1 | 1 | 1 | 1 | 1 | 1 | 1 | 1 | 1 | 1 | 1 | 1 | 1 | 1 | 1 | 1 | [36 empty] | INDBLQ |  | 0 | 0 | 0 | 0 | 0 | 0 | 0 | 0 | 0 | 0 | 0 | 0 | 0 | 0 | 0 | 0 | 0 | 0 | 0 | 0 | 0 | 0 | 0 | 0 | 0 | 0 | 0 | 0
[5 empty] | INDCOA | Other NF | 1 | 1 | 1 | 0.45091 | 0.74962 | 0.91912 | 0 | 1 | 0.87311 | 1 | 1 | 1 | 1 | 1 | 1 | 1 | 1 | 1 | 1 | 1 | 0 | 0.79456 | 1 | 1 | 1 | 1 | 1 | 1 |  |  | INDBFG | 0 | 0 | 0 | 0 | 0 | 0 | 0 | 0 | 0 | 0 | 0 | 0 | 0 | 0 | 0 | 0 | 0 | 0 | 0 | 1.567 | 0 | 0 | 0 | 0 | 0 | 0 | 0 | 0 | [5 empty] | INDCOA |  | 0 | 0 | 0.16934 | 0 | 0 | 0 | 362.28 | 0 | 0 | 0 | 0 | 6464.2172 | 0 | 0 | 0 | 0 | 0 | 1562.8286 | 4206.175 | 0 | 15.4942 | 0 | 0 | 0 | 0 | 0 | 0 | 0
[5 empty] | INDCOG | Other NF | 1 | 1 | 1 | 1 | 1 | 1 | 1 | 1 | 1 | 1 | 1 | 1 | 1 | 1 | 1 | 1 | 1 | 1 | 1 | 1 | 1 | 1 | 1 | 1 | 1 | 1 | 1 | 1 |  |  | INDBGS | 0 | 0 | 0 | 0 | 0 | 0 | 0 | 0 | 0 | 0 | 0 | 0 | 0 | 0 | 0 | 0 | 0.013 | 0 | 0 | 0 | 0 | 0 | 0 | 0 | 0 | 0 | 0 | 0 | [5 empty] | INDCOG |  | 0 | 0 | 0 | 0 | 0 | 0 | 0 | 0 | 0 | 0 | 0 | 0 | 0 | 0 | 0 | 0 | 0 | 0 | 0 | 0 | 0 | 0 | 0 | 0 | 0 | 0 | 0 | 0
[5 empty] | INDCOK | Other NF | 1 | 1 | 1 | 1 | 1 | 1 | 1 | 1 | 1 | 1 | 1 | 1 | 1 | 1 | 1 | 1 | 1 | 1 | 1 | 1 | 1 | 1 | 1 | 1 | 1 | 1 | 1 | 1 |  |  | INDBIO | 0 | 0 | 0 | 0 | 1.87 | 0 | 0 | 0 | 0 | 0 | 0 | 3.678 | 0.055 | 0 | 0.006 | 0.003 | 0.042 | 0 | 0 | 0 | 0 | 0 | 0 | 0 | 0 | 0 | 0 | 0 | [5 empty] | INDCOK |  | 0 | 0 | 0 | 0 | 0 | 0 | 0 | 0 | 0 | 0 | 0 | 0 | 0 | 0 | 0 | 0 | 0 | 0 | 0 | 0 | 0 | 0 | 0 | 0 | 0 | 0 | 0 | 0
[5 empty] | INDELC | Other NF | 1 | 0 | 0 | 0.34807 | 0.22243 | 0.63914 | 0 | 1 | 0.57581 | 0.22385 | 1 | 1 | 0.49311 | 0.094883 | 0.16787 | 0.38004 | 0.50761 | 1 | 1 | 0.98471 | 0 | 0.64471 | 0 | 0.9983 | 1 | 0.3508 | 0.96982 | 0.53328 |  |  | INDBLQ | 0 | 0 | 0 | 0 | 0 | 0 | 0 | 0 | 0.063 | 0 | 0 | 0 | 0 | 0 | 0 | 0.005 | 0.011 | 0 | 0 | 0 | 0 | 0 | 0 | 0 | 0 | 0 | 0 | 0.037 | [5 empty] | INDELC |  | 0 | 196.9624 | 35.0063 | 0 | 0 | 0 | 424.0842 | 0 | 0 | 0 | 0 | 8118.594 | 0 | 0 | 0 | 0 | 0 | 683.8742 | 1776.2214 | 0 | 400.3266 | 0 | 297.2598 | 0 | 0 | 0 | 0 | 0
[5 empty] | INDGAS | Other NF | 1 | 1 | 1 | 0 | 0.7403 | 0.99341 | 0 | 1 | 0.68182 | 0.20224 | 1 | 1 | 0.61525 | 0 | 0.31388 | 0.5045 | 0.67273 | 1 | 1 | 0.75891 | 0.38433 | 0.842 | 1 | 1 | 1 | 1 | 0.45012 | 0.84197 |  |  | INDCOA | 0 | 0.088 | 0 | 12.9593 | 35.0154 | 61.7042 | 0 | 0 | 24.8497 | 8.179 | 0 | 0 | 7.157 | 0.727 | 2.143 | 6.426 | 2.145 | 0 | 0 | 1.342 | 0 | 4.0975 | 0 | 0 | 0 | 0 | 0 | 0 | [5 empty] | INDGAS |  | 0 | 207.4091 | 53.7019 | 9.2718 | 0 | 0 | 413.8252 | 0 | 0 | 0 | 0 | 2314.131 | 0 | 0.60105 | 0 | 0 | 0 | 308.3679 | 257.0436 | 0 | 0 | 0 | 3215.7083 | 84.3057 | 0 | 0.13359 | 0 | 0
[5 empty] | INDHET | Other NF | 1 | 1 | 1 | 1 | 1 | 1 | 1 | 1 | 1 | 1 | 1 | 1 | 1 | 1 | 1 | 1 | 1 | 1 | 1 | 1 | 1 | 1 | 1 | 1 | 1 | 1 | 1 | 1 |  |  | INDCOG | 0 | 0 | 0 | 0 | 0 | 0 | 0 | 0 | 0 | 0 | 0 | 0 | 0 | 0 | 0.079 | 0 | 0 | 0 | 0 | 0 | 0 | 0 | 0 | 0 | 0 | 0 | 0 | 0 | [5 empty] | INDHET |  | 0 | 0 | 0 | 0 | 0 | 0 | 0 | 0 | 0 | 0 | 0 | 0 | 0 | 0 | 0 | 0 | 0 | 0 | 0 | 0 | 0 | 0 | 0 | 0 | 0 | 0 | 0 | 0
[5 empty] | INDLPG | Other NF | 1 | 1 | 1 | 1 | 1 | 1 | 1 | 1 | 1 | 1 | 1 | 1 | 1 | 1 | 1 | 1 | 1 | 1 | 1 | 1 | 1 | 1 | 1 | 1 | 1 | 1 | 1 | 1 |  |  | INDCOK | 0 | 0 | 0 | 0 | 3.866 | 3.039 | 0 | 0 | 10.949 | 0.343 | 0 | 0 | 0 | 0 | 0.988 | 0.113 | 0.677 | 0 | 0 | 5.503 | 0.001 | 0.135 | 0 | 0 | 0 | 0 | 0 | 0 | [5 empty] | INDLPG |  | 0 | 0 | 0 | 0 | 0 | 0 | 0 | 0 | 0 | 0 | 0 | 0 | 0 | 0 | 0 | 0 | 0 | 0 | 0 | 0 | 0 | 0 | 0 | 0 | 0 | 0 | 0 | 0
[5 empty] | INDOIL | Other NF | 1 | 1 | 0.61657 | 0 | 1 | 0.57882 | 0 | 1 | 0.87494 | 1 | 1 | 0.53067 | 1 | 1 | 1 | 1 | 1 | 1 | 0 | 1 | 0 | 0 | 1 | 1 | 1 | 1 | 1 | 1 |  |  | INDELC | 0 | 0 | 0 | 37.0535 | 30.0493 | 41.508 | 0 | 0 | 51.3337 | 49.4497 | 0 | 0 | 6.6925 | 13.5217 | 6.9966 | 30.1687 | 48.2954 | 0 | 0 | 40.2216 | 0 | 8.837 | 0 | 2.7713 | 0 | 117.5947 | 30.4009 | 78.3605 | [5 empty] | INDOIL |  | 0 | 0 | 0 | 17.3044 | 0 | 0 | 232.0828 | 0 | 0 | 0 | 0 | 0 | 0 | 0 | 0 | 0 | 0 | 434.4336 | 146.6505 | 0 | 264.0979 | 54.7782 | 0 | 0 | 0 | 0 | 0 | 0
[5 empty] | INDGEOTH | Other NF | 1 | 1 | 1 | 1 | 1 | 1 | 1 | 1 | 1 | 1 | 1 | 1 | 1 | 1 | 1 | 1 | 1 | 1 | 1 | 1 | 1 | 1 | 1 | 1 | 1 | 1 | 1 | 1 |  |  | INDGAS | 0 | 0 | 0 | 0 | 85.0331 | 4.2587 | 0 | 0 | 11.0387 | 8.3052 | 0 | 0 | 5.3933 | 0 | 7.7399 | 26.6306 | 44.1326 | 0 | 0 | 11.7464 | 1.2291 | 9.491 | 0 | 0 | 0 | 0 | 4.6281 | 118.2396 | [5 empty] | INDGEOTH |  | 0 | 0 | 0 | 0 | 0 | 0 | 0 | 0 | 0 | 0 | 0 | 0 | 0 | 0 | 0 | 0 | 0 | 0 | 0 | 0 | 0 | 0 | 0 | 0 | 0 | 0 | 0 | 0
[5 empty] | INDCSP | Other NF | 1 | 1 | 1 | 1 | 1 | 1 | 1 | 1 | 1 | 1 | 1 | 1 | 1 | 1 | 1 | 1 | 1 | 1 | 1 | 1 | 1 | 1 | 1 | 1 | 1 | 1 | 1 | 1 |  |  | INDHET | 0 | 0 | 0 | 0 | 0 | 0.618 | 0 | 0 | 0 | 0 | 0 | 0 | 12.267 | 0.036 | 1.937 | 0.827 | 3.178 | 0 | 0 | 0 | 0 | 0 | 0 | 0 | 0 | 0 | 0.002 | 3.913 | [5 empty] | INDCSP |  | 0 | 0 | 0 | 0 | 0 | 0 | 0 | 0 | 0 | 0 | 0 | 0 | 0 | 0 | 0 | 0 | 0 | 0 | 0 | 0 | 0 | 0 | 0 | 0 | 0 | 0 | 0 | 0
[5 empty] | INDWAS | Other NF | 1 | 1 | 1 | 1 | 1 | 1 | 1 | 1 | 1 | 1 | 1 | 1 | 1 | 1 | 1 | 1 | 1 | 1 | 1 | 1 | 1 | 1 | 1 | 1 | 1 | 1 | 1 | 1 |  |  | INDLPG | 0 | 1.657 | 0 | 0 | 0.659 | 0 | 0.7 | 0 | 1.484 | 0 | 0 | 1.571 | 0.195 | 0.745 | 0.247 | 2.274 | 1.491 | 0 | 0 | 2.522 | 0.036 | 0 | 0 | 0 | 0 | 0 | 0.478 | 0.049 | [5 empty] | INDWAS |  | 0 | 0 | 0 | 0 | 0 | 0 | 0 | 0 | 0 | 0 | 0 | 0 | 0 | 0 | 0 | 0 | 0 | 0 | 0 | 0 | 0 | 0 | 0 | 0 | 0 | 0 | 0 | 0
[37 empty] | INDOIL | 0 | 1.305 | 0.29102 | 0 | 11.115 | 2.816 | 0 | 0 | 41.6487 | 2.731 | 0 | 60.0663 | 1.514 | 0.599 | 1.135 | 7.771 | 3.456 | 0 | 0 | 12.854 | 0 | 0 | 0 | 0 | 0 | 0 | 0.935 | 8.697
[5 empty] | INDBFG | Total | 1 | 1 | 1 | 1 | 1 | 1 | 1 | 1 | 1 | 1 | 1 | 1 | 1 | 1 | 1 | 1 | 1 | 1 | 1 | 1 | 1 | 1 | 1 | 1 | 1 | 1 | 1 | 1 |  |  | INDGEOTH | 0 | 0 | 0 | 0 | 0 | 0 | 0 | 0 | 0 | 0 | 0 | 0 | 0 | 0 | 0 | 0 | 0 | 0 | 0 | 0 | 0 | 0 | 0 | 0 | 0 | 0 | 0 | 0
[5 empty] | INDBGS | Total | 1 | 1 | 1 | 1 | 1 | 1 | 1 | 1 | 1 | 1 | 1 | 1 | 1 | 1 | 1 | 1 | 1 | 1 | 1 | 1 | 1 | 1 | 1 | 1 | 1 | 1 | 1 | 1 |  |  | INDCSP | 0 | 0 | 0 | 0 | 0 | 0 | 0 | 0 | 0 | 0 | 0 | 0 | 0 | 0 | 0 | 0.01 | 0 | 0 | 0 | 0 | 0 | 0 | 0 | 0 | 0 | 0 | 0 | 0
[5 empty] | INDBIO | Total | 1 | 1 | 1 | 1 | 1 | 1 | 1 | 1 | 1 | 1 | 1 | 1 | 1 | 1 | 1 | 1 | 1 | 1 | 1 | 1 | 1 | 1 | 1 | 1 | 1 | 1 | 1 | 1 |  |  | INDWAS | 0 | 0 | 0 | 0 | 0 | 0 | 0 | 0 | 0 | 0 | 0 | 0 | 0 | 0 | 0 | 0 | 0.265 | 0 | 0 | 1.338 | 0.001 | 0.461 | 0 | 0 | 0 | 0 | 0 | 0
[5 empty] | INDBLQ | Total | 1 | 1 | 1 | 1 | 1 | 1 | 1 | 1 | 1 | 1 | 1 | 1 | 1 | 1 | 1 | 1 | 1 | 1 | 1 | 1 | 1 | 1 | 1 | 1 | 1 | 1 | 1 | 1
[5 empty] | INDCOA | Total | 1 | 1 | 1 | 1 | 1 | 1 | 1 | 1 | 1 | 1 | 1 | 1 | 1 | 1 | 1 | 1 | 1 | 1 | 1 | 1 | 1 | 1 | 1 | 1 | 1 | 1 | 1 | 1
[5 empty] | INDCOG | Total | 1 | 1 | 1 | 1 | 1 | 1 | 1 | 1 | 1 | 1 | 1 | 1 | 1 | 1 | 1 | 1 | 1 | 1 | 1 | 1 | 1 | 1 | 1 | 1 | 1 | 1 | 1 | 1
[5 empty] | INDCOK | Total | 1 | 1 | 1 | 1 | 1 | 1 | 1 | 1 | 1 | 1 | 1 | 1 | 1 | 1 | 1 | 1 | 1 | 1 | 1 | 1 | 1 | 1 | 1 | 1 | 1 | 1 | 1 | 1
[5 empty] | INDELC | Total | 1 | 1 | 1 | 1 | 1 | 1 | 1 | 1 | 1 | 1 | 1 | 1 | 1 | 1 | 1 | 1 | 1 | 1 | 1 | 1 | 1 | 1 | 1 | 1 | 1 | 1 | 1 | 1
[5 empty] | INDGAS | Total | 1 | 1 | 1 | 1 | 1 | 1 | 1 | 1 | 1 | 1 | 1 | 1 | 1 | 1 | 1 | 1 | 1 | 1 | 1 | 1 | 1 | 1 | 1 | 1 | 1 | 1 | 1 | 1
[5 empty] | INDHET | Total | 1 | 1 | 1 | 1 | 1 | 1 | 1 | 1 | 1 | 1 | 1 | 1 | 1 | 1 | 1 | 1 | 1 | 1 | 1 | 1 | 1 | 1 | 1 | 1 | 1 | 1 | 1 | 1
[5 empty] | INDLPG | Total | 1 | 1 | 1 | 1 | 1 | 1 | 1 | 1 | 1 | 1 | 1 | 1 | 1 | 1 | 1 | 1 | 1 | 1 | 1 | 1 | 1 | 1 | 1 | 1 | 1 | 1 | 1 | 1
[5 empty] | INDOIL | Total | 1 | 1 | 1 | 1 | 1 | 1 | 1 | 1 | 1 | 1 | 1 | 1 | 1 | 1 | 1 | 1 | 1 | 1 | 1 | 1 | 1 | 1 | 1 | 1 | 1 | 1 | 1 | 1
[5 empty] | INDGEOTH | Total | 1 | 1 | 1 | 1 | 1 | 1 | 1 | 1 | 1 | 1 | 1 | 1 | 1 | 1 | 1 | 1 | 1 | 1 | 1 | 1 | 1 | 1 | 1 | 1 | 1 | 1 | 1 | 1
[5 empty] | INDCSP | Total | 1 | 1 | 1 | 1 | 1 | 1 | 1 | 1 | 1 | 1 | 1 | 1 | 1 | 1 | 1 | 1 | 1 | 1 | 1 | 1 | 1 | 1 | 1 | 1 | 1 | 1 | 1 | 1
[5 empty] | INDWAS | Total | 1 | 1 | 1 | 1 | 1 | 1 | 1 | 1 | 1 | 1 | 1 | 1 | 1 | 1 | 1 | 1 | 1 | 1 | 1 | 1 | 1 | 1 | 1 | 1 | 1 | 1 | 1 | 1
[5 empty] | Commodity | Energy Service | AFE | AFN | AFW | AFZ | ANZ | ASC | ASE | ASO | BRA | CAN | CHL | CHN | ENE | ENW | EUE | EUM | EUW | IDN | IND | JPN | LAM | MDA | MEA | MEX | NIG | RUS | SKT | USA
[5 empty] | INDBFG | INFOTH | bar: AFE to USA
[5 empty] | INDBGS | INFOTH | bar: AFE to USA
[5 empty] | INDBIO | INFOTH | bar: AFE to USA
[5 empty] | INDBLQ | INFOTH | bar: AFE to USA
[5 empty] | INDCOA | INFHTH | 0.9 | 0.9 | 0.9 | 0.9 | 0.9 | 0.9 | 0.9 | 0.9 | 0.9 | 0.9 | 0.9 | 0.9 | 0.9 | 0.9 | 0.9 | 0.9 | 0.9 | 0.9 | 0.9 | 0.9 | 0.9 | 0.9 | 0.9 | 0.9 | 0.9 | 0.9 | 0.9 | 0.9
[5 empty] | INDCOA | INFMDR | 0 | 0 | 0 | 0 | 0 | 0 | 0 | 0 | 0 | 0 | 0 | 0 | 0 | 0 | 0 | 0 | 0 | 0 | 0 | 0 | 0 | 0 | 0 | 0 | 0 | 0 | 0 | 0
[5 empty] | INDCOA | INFOTH | 0.1 | 0.1 | 0.1 | 0.1 | 0.1 | 0.1 | 0.1 | 0.1 | 0.1 | 0.1 | 0.1 | 0.1 | 0.1 | 0.1 | 0.1 | 0.1 | 0.1 | 0.1 | 0.1 | 0.1 | 0.1 | 0.1 | 0.1 | 0.1 | 0.1 | 0.1 | 0.1 | 0.1
Total
[5 empty] | INDCOG | INFOTH | bar: AFE to USA
[5 empty] | INDCOK | INFHTH | bar: AFE to USA
[5 empty] | INDCOK | INFMDR | 0 | 0 | 0 | 0 | 0 | 0 | 0 | 0 | 0 | 0 | 0 | 0 | 0 | 0 | 0 | 0 | 0 | 0 | 0 | 0 | 0 | 0 | 0 | 0 | 0 | 0 | 0 | 0
[5 empty] | INDCOK | INFOTH | 0 | 0 | 0 | 0 | 0 | 0 | 0 | 0 | 0 | 0 | 0 | 0 | 0 | 0 | 0 | 0 | 0 | 0 | 0 | 0 | 0 | 0 | 0 | 0 | 0 | 0 | 0 | 0
Total
[5 empty] | INDELC | INFHTH | 0.8 | 0.8 | 0.8 | 0.8 | 0.8 | 0.8 | 0.8 | 0.8 | 0.8 | 0.8 | 0.8 | 0.8 | 0.8 | 0.8 | 0.8 | 0.8 | 0.8 | 0.8 | 0.8 | 0.8 | 0.8 | 0.8 | 0.8 | 0.8 | 0.8 | 0.8 | 0.8 | 0.8
[5 empty] | INDELC | INFMDR | 0.1 | 0.1 | 0.1 | 0.1 | 0.1 | 0.1 | 0.1 | 0.1 | 0.1 | 0.1 | 0.1 | 0.1 | 0.1 | 0.1 | 0.1 | 0.1 | 0.1 | 0.1 | 0.1 | 0.1 | 0.1 | 0.1 | 0.1 | 0.1 | 0.1 | 0.1 | 0.1 | 0.1
[5 empty] | INDELC | INFOTH | 0.1 | 0.1 | 0.1 | 0.1 | 0.1 | 0.1 | 0.1 | 0.1 | 0.1 | 0.1 | 0.1 | 0.1 | 0.1 | 0.1 | 0.1 | 0.1 | 0.1 | 0.1 | 0.1 | 0.1 | 0.1 | 0.1 | 0.1 | 0.1 | 0.1 | 0.1 | 0.1 | 0.1
Total
[5 empty] | INDGAS | INFHTH | 0.9 | 0.9 | 0.9 | 0.9 | 0.9 | 0.9 | 0.9 | 0.9 | 0.9 | 0.9 | 0.9 | 0.9 | 0.9 | 0.9 | 0.9 | 0.9 | 0.9 | 0.9 | 0.9 | 0.9 | 0.9 | 0.9 | 0.9 | 0.9 | 0.9 | 0.9 | 0.9 | 0.9
[5 empty] | INDGAS | INFMDR | 0 | 0 | 0 | 0 | 0 | 0 | 0 | 0 | 0 | 0 | 0 | 0 | 0 | 0 | 0 | 0 | 0 | 0 | 0 | 0 | 0 | 0 | 0 | 0 | 0 | 0 | 0 | 0
[5 empty] | INDGAS | INFOTH | 0.1 | 0.1 | 0.1 | 0.1 | 0.1 | 0.1 | 0.1 | 0.1 | 0.1 | 0.1 | 0.1 | 0.1 | 0.1 | 0.1 | 0.1 | 0.1 | 0.1 | 0.1 | 0.1 | 0.1 | 0.1 | 0.1 | 0.1 | 0.1 | 0.1 | 0.1 | 0.1 | 0.1
Total
[5 empty] | INDHET | INFOTH | bar: AFE to USA
[5 empty] | INDLPG | INFOTH | bar: AFE to USA
[5 empty] | INDOIL | INFHTH | 0.8 | 0.8 | 0.8 | 0.8 | 0.8 | 0.8 | 0.8 | 0.8 | 0.8 | 0.8 | 0.8 | 0.8 | 0.8 | 0.8 | 0.8 | 0.8 | 0.8 | 0.8 | 0.8 | 0.8 | 0.8 | 0.8 | 0.8 | 0.8 | 0.8 | 0.8 | 0.8 | 0.8
[5 empty] | INDOIL | INFMDR | 0.1 | 0.1 | 0.1 | 0.1 | 0.1 | 0.1 | 0.1 | 0.1 | 0.1 | 0.1 | 0.1 | 0.1 | 0.1 | 0.1 | 0.1 | 0.1 | 0.1 | 0.1 | 0.1 | 0.1 | 0.1 | 0.1 | 0.1 | 0.1 | 0.1 | 0.1 | 0.1 | 0.1
[5 empty] | INDOIL | INFOTH | 0.1 | 0.1 | 0.1 | 0.1 | 0.1 | 0.1 | 0.1 | 0.1 | 0.1 | 0.1 | 0.1 | 0.1 | 0.1 | 0.1 | 0.1 | 0.1 | 0.1 | 0.1 | 0.1 | 0.1 | 0.1 | 0.1 | 0.1 | 0.1 | 0.1 | 0.1 | 0.1 | 0.1
Total
[5 empty] | INDGEOTH | INFOTH | bar: AFE to USA
[5 empty] | INDCSP | INFOTH | bar: AFE to USA
[5 empty] | INDWAS | INFOTH | bar: AFE to USA
|  | Demands | [32 empty] | 0
~FI_T
|  | CommName | *CommDesc | Year | Attribute | *Unit | AFE | AFN | AFW | AFZ | ANZ | ASC | ASE | ASO | BRA | CAN | CHL | CHN | ENE | ENW | EUE | EUM | EUW | IDN | IND | JPN | LAM | MDA | MEA | MEX | NIG | RUS | SKT | USA | Total
|  | IAL | Demand for industry (IND): Aluminium | 2019 | COM_PROJ | Mt | 0 | 0.34 | 0.122 | 1.332 | 2.801 | 0.42 | 1.05 | 0 | 1.82 | 4.564 | 0 | 45.654 | 0.165 | 3.403 | 0.8 | 4.22 | 2.74 | 0.28 | 5.03 | 1.32 | 0.695 | 0.71 | 6.603 | 0.01 | 0 | 3.957 | 2 | 4.96 | 94.996
|  | INF | Demand for industry (IND): Other non-ferrous | 2019 | COM_PROJ | PJ | 0 | 2.7256 | 0.22274 | 46.9844 | 138.9016 | 98.5046 | 0.7 | 0 | 121.1483 | 64.4148 | 0 | 51.2228 | 30.2512 | 15.2143 | 18.661 | 65.2392 | 92.6883 | 0 | 0 | 69.7243 | 1.0116 | 20.0878 | 0 | 2.7461 | 0 | 116.5257 | 34.987 | 181.9858 | 1173.947
Aluminium
[5 empty] | Production (Mt) |  | AFE | AFN | AFW | AFZ | ANZ | ASC | ASE | ASO | BRA | CAN | CHL | CHN | ENE | ENW | EUE | EUM | EUW | IDN | IND | JPN | LAM | MDA | MEA | MEX | NIG | RUS | SKT | USA
[6 empty] | Primary | 0 | 0.3 | 0.112 | 1.282 | 1.921 | 0.41 | 0.76 | 0 | 0.65 | 2.854 | 0 | 35.044 | 0.115 | 2.293 | 0.58 | 0.85 | 0.82 | 0.24 | 3.64 | 0 | 0.435 | 0.08 | 6.133 | 0 | 0 | 3.637 | 0 | 1.09
[6 empty] | Secondary | 0 | 0.04 | 0.01 | 0.05 | 0.88 | 0.01 | 0.29 | 0 | 1.17 | 1.71 | 0 | 10.61 | 0.05 | 1.11 | 0.22 | 3.37 | 1.92 | 0.04 | 1.39 | 1.32 | 0.26 | 0.63 | 0.47 | 0.01 | 0 | 0.32 | 2 | 3.87
[6 empty] | Total | 0 | 0.34 | 0.122 | 1.332 | 2.801 | 0.42 | 1.05 | 0 | 1.82 | 4.564 | 0 | 45.654 | 0.165 | 3.403 | 0.8 | 4.22 | 2.74 | 0.28 | 5.03 | 1.32 | 0.695 | 0.71 | 6.603 | 0.01 | 0 | 3.957 | 2 | 4.96
[5 empty] | Production share |  | AFE | AFN | AFW | AFZ | ANZ | ASC | ASE | ASO | BRA | CAN | CHL | CHN | ENE | ENW | EUE | EUM | EUW | IDN | IND | JPN | LAM | MDA | MEA | MEX | NIG | RUS | SKT | USA
[6 empty] | Primary | 0% | 88.24% | 91.8% | 96.25% | 68.58% | 97.62% | 72.38% | 0% | 35.71% | 62.53% | 0% | 76.76% | 69.7% | 67.38% | 72.5% | 20.14% | 29.93% | 85.71% | 72.37% | 0% | 62.59% | 11.27% | 92.88% | 0% | 0% | 91.91% | 0% | 21.98%
[6 empty] | Seconday | 0% | 11.76% | 8.197% | 3.754% | 31.42% | 2.381% | 27.62% | 0% | 64.29% | 37.47% | 0% | 23.24% | 30.3% | 32.62% | 27.5% | 79.86% | 70.07% | 14.29% | 27.63% | 100% | 37.41% | 88.73% | 7.118% | 100% | 0% | 8.087% | 100% | 78.02%
~FI_T
|  | TechName | LIFE | ENV_ACT~INDCO2p | Attribute | CommName | AFE | AFN | AFW | AFZ | ANZ | ASC | ASE | ASO | BRA | CAN | CHL | CHN | ENE | ENW | EUE | EUM | EUW | IDN | IND | JPN | LAM | MDA | MEA | MEX | NIG | RUS | SKT | USA |  |  |  | AFE | AFN | AFW | AFZ | ANZ | ASC | ASE | ASO | BRA | CAN | CHL | CHN | ENE | ENW | EUE | EUM | EUW | IDN | IND | JPN | LAM | MDA | MEA | MEX | NIG | RUS | SKT | USA
|  | I-AL-PRI00 | 30 | 1650 | INPUT | INDOIL | 1.6159 |  | 1.6159 | 1.6159 |  | 4.9977 | 4.9977 | 4.9977 | 9.1589 |  | 9.1589 | 1.5159 | [5 empty] | 4.9977 | 4.9977 | 4.9977 | 9.1589 | 4.9977 |  | 9.1589 | 1.6159 |  | 4.9977 |  |  |  | INDOIL | 0 | 0 | 0.18098 | 2.0716 | 0 | 2.049 | 3.7982 | 0 | 5.9533 | 0 | 0 | 53.1227 | 0 | 0 | 0 | 0 | 0 | 1.1994 | 18.1915 | 0 | 3.9841 | 0.39981 | 0 | 0 | 0 | 0 | 0 | 0
[5 empty] | INPUT | INDGAS | 7.6411 | 19.2593 | 7.6411 | 7.6411 | 14.2333 |  |  |  | 2.8365 | 9.7848 | 2.8365 | 2.3167 | 28.0985 | 17.2155 | 28.0985 | 19.563 | 19.563 |  |  |  | 2.8365 |  | 19.2593 | 2.8365 | 7.6411 | 8.6106 |  | 10.3231 |  |  | INDGAS | 0 | 5.7778 | 0.8558 | 9.7958 | 27.3422 | 0 | 0 | 0 | 1.8437 | 27.9258 | 0 | 81.1861 | 3.2313 | 39.475 | 16.2972 | 16.6286 | 16.0417 | 0 | 0 | 0 | 1.2339 | 0 | 118.117 | 0 | 0 | 31.3168 | 0 | 11.2521
[5 empty] | INPUT | INDCOA | 12.3095 |  | 12.3095 | 12.3095 | 6.0883 | 13.2434 | 13.2434 | 13.2434 | 5.5558 |  | 5.5558 | 16.9705 | [5 empty] | 13.2434 | 13.2434 | 13.2434 | 5.5558 | 13.2434 |  | 5.5558 | 12.3095 |  | 13.2434 |  |  |  | INDCOA | 0 | 0 | 1.3787 | 15.7807 | 11.6956 | 5.4298 | 10.065 | 0 | 3.6113 | 0 | 0 | 594.7128 | 0 | 0 | 0 | 0 | 0 | 3.1784 | 48.206 | 0 | 2.4168 | 1.0595 | 0 | 0 | 0 | 0 | 0 | 0
[5 empty] | INPUT | INDELC | 54.1161 | 58.1557 | 54.1161 | 54.1161 | 54.4661 | 57.1495 | 57.1495 | 57.1495 | 57.3274 | 59.7938 | 57.3274 | 51.0393 | 59.6161 | 56.0236 | 59.6161 | 56.0236 | 56.0236 | 57.1495 | 57.1495 | 57.1495 | 57.3274 | 57.1495 | 58.1557 | 57.3274 | 54.1161 | 59.7938 | 57.1495 | 61.2383 |  |  | INDELC | 0 | 17.4467 | 6.061 | 69.3768 | 104.6294 | 23.4313 | 43.4336 | 0 | 37.2628 | 170.6514 | 0 | 1788.6228 | 6.8559 | 128.4622 | 34.5773 | 47.6201 | 45.9394 | 13.7159 | 208.024 | 0 | 24.9374 | 4.572 | 356.6688 | 0 | 0 | 217.4699 | 0 | 66.7497
[5 empty] | OUTPUT | IAL | bar: AFE to USA
[5 empty] | PRC_RESID~2019 |  | 0 | 0.3 | 0.112 | 1.282 | 1.921 | 0.41 | 0.76 | 0 | 0.65 | 2.854 | 0 | 35.044 | 0.115 | 2.293 | 0.58 | 0.85 | 0.82 | 0.24 | 3.64 | 0 | 0.435 | 0.08 | 6.133 | 0 | 0 | 3.637 | 0 | 1.09
*
|  | I-AL-SEC00 | 30 |  | INPUT | INDELC | 0.47306 | 0.47306 | 0.47306 | 0.47306 | 0.47306 | 0.47306 | 0.47306 | 0.47306 | 0.47306 | 0.47306 | 0.47306 | 0.47306 | 0.47306 | 0.47306 | 0.47306 | 0.47306 | 0.47306 | 0.47306 | 0.47306 | 0.47306 | 0.47306 | 0.47306 | 0.47306 | 0.47306 | 0.47306 | 0.47306 | 0.47306 | 0.47306 |  |  | INDELC | 0 | 0.018922 | 0.0047306 | 0.023653 | 0.41629 | 0.0047306 | 0.13719 | 0 | 0.55348 | 0.80893 | 0 | 5.0192 | 0.023653 | 0.5251 | 0.10407 | 1.5942 | 0.90827 | 0.018922 | 0.65755 | 0.62444 | 0.123 | 0.29803 | 0.22234 | 0.0047306 | 0 | 0.15138 | 0.94612 | 1.8307
[5 empty] | INPUT | INDGAS | 2.8269 | 2.8269 | 2.8269 | 2.8269 | 2.8269 | 2.8269 | 2.8269 | 2.8269 | 2.8269 | 2.8269 | 2.8269 | 2.8269 | 2.8269 | 2.8269 | 2.8269 | 2.8269 | 2.8269 | 2.8269 | 2.8269 | 2.8269 | 2.8269 | 2.8269 | 2.8269 | 2.8269 | 2.8269 | 2.8269 | 2.8269 | 2.8269 |  |  | INDGAS | 0 | 0.11308 | 0.028269 | 0.14135 | 2.4877 | 0.028269 | 0.81981 | 0 | 3.3075 | 4.8341 | 0 | 29.9938 | 0.14135 | 3.1379 | 0.62193 | 9.5268 | 5.4277 | 0.11308 | 3.9294 | 3.7316 | 0.735 | 1.781 | 1.3287 | 0.028269 | 0 | 0.90462 | 5.6539 | 10.9403
[5 empty] | INPUT | IALSCR | 1.05 | 1.05 | 1.05 | 1.05 | 1.05 | 1.05 | 1.05 | 1.05 | 1.05 | 1.05 | 1.05 | 1.05 | 1.05 | 1.05 | 1.05 | 1.05 | 1.05 | 1.05 | 1.05 | 1.05 | 1.05 | 1.05 | 1.05 | 1.05 | 1.05 | 1.05 | 1.05 | 1.05
[5 empty] | OUTPUT | IAL | bar: AFE to USA
[5 empty] | PRC_RESID~2019 |  | 0 | 0.04 | 0.01 | 0.05 | 0.88 | 0.01 | 0.29 | 0 | 1.17 | 1.71 | 0 | 10.61 | 0.05 | 1.11 | 0.22 | 3.37 | 1.92 | 0.04 | 1.39 | 1.32 | 0.26 | 0.63 | 0.47 | 0.01 | 0 | 0.32 | 2 | 3.87
|  | I-AL-IALSCRPRD |  |  | OUTPUT | IALSCR | bar: AFE to USA
[5 empty] | ACT_COST |  | 1340 | 1340 | 1340 | 1340 | 1340 | 1500 | 1500 | 1500 | 1530 | 1440 | 1530 | 1300 | 1380 | 1380 | 1380 | 1380 | 1380 | 1500 | 1500 | 1360 | 1530 | 1230 | 1230 | 1440 | 1340 | 1500 | 1500 | 1440
Other Non-ferrous Metals
|  |  | ~FI_T | [33 empty] | Energy service demand
|  |  | TechName | LIFE | Attribute | CommName | AFE | AFN | AFW | AFZ | ANZ | ASC | ASE | ASO | BRA | CAN | CHL | CHN | ENE | ENW | EUE | EUM | EUW | IDN | IND | JPN | LAM | MDA | MEA | MEX | NIG | RUS | SKT | USA |  |  |  | AFE | AFN | AFW | AFZ | ANZ | ASC | ASE | ASO | BRA | CAN | CHL | CHN | ENE | ENW | EUE | EUM | EUW | IDN | IND | JPN | LAM | MDA | MEA | MEX | NIG | RUS | SKT | USA
|  |  | I-NF-DMD00 | 30 | INPUT | INFHTH |  | 0.317 | 0.80402 | 0.82186 | 0.84206 | 0.84203 |  |  | 0.82515 | 0.82149 |  | 0.72163 | 0.495 | 0.76831 | 0.74475 | 0.79537 | 0.79106 |  |  | 0.76561 | 0.84192 | 0.82542 |  | 0.80734 |  | 0.80734 | 0.80316 | 0.82368 |  |  | INFHTH | 0 | 0.864 | 0.17909 | 38.6146 | 116.9638 | 82.9436 | 0 | 0 | 99.9651 | 52.9163 | 0 | 36.9639 | 14.9744 | 11.6893 | 13.8977 | 51.8894 | 73.3222 | 0 | 0 | 53.3817 | 0.85169 | 16.5809 | 0 | 2.217 | 0 | 94.0758 | 28.1002 | 149.8986
[5 empty] | INPUT | INFMDR |  | 0.02394 | 0.065327 | 0.071694 | 0.023668 | 0.039737 |  |  | 0.05571 | 0.071909 |  | 0.058632 | 0.022614 | 0.082764 | 0.037126 | 0.047995 | 0.049233 |  |  | 0.06166 |  | 0.039993 |  | 0.091743 |  | 0.091743 | 0.080329 | 0.041534 |  |  | INFMDR | 0 | 0.06525 | 0.014551 | 3.3685 | 3.2875 | 3.9143 | 0 | 0 | 6.7491 | 4.632 | 0 | 3.0033 | 0.68411 | 1.2592 | 0.6928 | 3.1312 | 4.5633 | 0 | 0 | 4.2992 | 0 | 0.80337 | 0 | 0.25193 | 0 | 10.6904 | 2.8105 | 7.5585
[5 empty] | INPUT | INFOTH |  | 0.65906 | 0.13065 | 0.10645 | 0.13427 | 0.11824 | 1 |  | 0.11914 | 0.1066 |  | 0.21974 | 0.48238 | 0.14892 | 0.21813 | 0.15663 | 0.15971 |  |  | 0.17273 | 0.15808 | 0.13459 |  | 0.10092 |  | 0.10092 | 0.11651 | 0.13478 |  |  | INFOTH | 0 | 1.7963 | 0.029102 | 5.0013 | 18.6503 | 11.6467 | 0.7 | 0 | 14.4341 | 6.8665 | 0 | 11.2556 | 14.5927 | 2.2658 | 4.0704 | 10.2186 | 14.8029 | 0 | 0 | 12.0434 | 0.15991 | 2.7036 | 0 | 0.27713 | 0 | 11.7595 | 4.0764 | 24.5287
[5 empty] | OUTPUT | INF | bar: AFE to USA
|  |  | * | [33 empty] | Total | 0 | 2.7256 | 0.22274 | 46.9844 | 138.9016 | 98.5046 | 0.7 | 0 | 121.1483 | 64.4148 | 0 | 51.2228 | 30.2512 | 15.2143 | 18.661 | 65.2392 | 92.6883 | 0 | 0 | 69.7243 | 1.0116 | 20.0878 | 0 | 2.7461 | 0 | 116.5257 | 34.987 | 181.9858
*
|  |  | * Other Non-Ferrous Metals HTH | [33 empty] | Energy service demand | [29 empty] | Final energy consumption (fuel/service)
| HTH |  | I-NF-HTHCOA00 | 30 | INPUT | INDCOA | 1.3 | 1.3 | 1.3 | 1.3 | 1.3 | 1.3 | 1.3 | 1.3 | 1.3 | 1.3 | 1.3 | 1.3 | 1.3 | 1.3 | 1.3 | 1.3 | 1.3 | 1.3 | 1.3 | 1.3 | 1.3 | 1.3 | 1.3 | 1.3 | 1.3 | 1.3 | 1.3 | 1.3 | [34 empty] | AFE | AFN | AFW | AFZ | ANZ | ASC | ASE | ASO | BRA | CAN | CHL | CHN | ENE | ENW | EUE | EUM | EUW | IDN | IND | JPN | LAM | MDA | MEA | MEX | NIG | RUS | SKT | USA
INDBFG | NO |  |  |  | OUTPUT | INFHTH | 1 | 1 | 1 | 1 | 1 | 1 | 1 | 1 | 1 | 1 | 1 | 1 | 1 | 1 | 1 | 1 | 1 | 1 | 1 | 1 | 1 | 1 | 1 | 1 | 1 | 1 | 1 | 1 |  |  | INFHTH | 0 | 0.060923 | 0 | 8.9718 | 24.2415 | 42.7183 | 0 | 0 | 17.2037 | 5.6624 | 0 | 0 | 4.9548 | 0.50331 | 1.4836 | 4.4488 | 1.485 | 0 | 0 | 0.92908 | 0 | 2.8367 | 0 | 0 | 0 | 0 | 0 | 0 |  | INDCOA | INFHTH | 0 | 0.0792 | 0 | 11.6633 | 31.5139 | 55.5338 | 0 | 0 | 22.3648 | 7.3611 | 0 | 0 | 6.4413 | 0.6543 | 1.9287 | 5.7834 | 1.9305 | 0 | 0 | 1.2078 | 0 | 3.6878 | 0 | 0 | 0 | 0 | 0 | 0
INDBGS | NO |  |  |  | PRC_RESID~2019 |  | 0 | 0.060923 | 0 | 8.9718 | 24.2415 | 42.7183 | 0 | 0 | 17.2037 | 5.6624 | 0 | 0 | 4.9548 | 0.50331 | 1.4836 | 4.4488 | 1.485 | 0 | 0 | 0.92908 | 0 | 2.8367 | 0 | 0 | 0 | 0 | 0 | 0
INDBIO | NO |  | I-NF-HTHCOK00 | 30 | INPUT | INDCOK | 1.3 | 1.3 | 1.3 | 1.3 | 1.3 | 1.3 | 1.3 | 1.3 | 1.3 | 1.3 | 1.3 | 1.3 | 1.3 | 1.3 | 1.3 | 1.3 | 1.3 | 1.3 | 1.3 | 1.3 | 1.3 | 1.3 | 1.3 | 1.3 | 1.3 | 1.3 | 1.3 | 1.3
INDBLQ | NO |  |  |  | OUTPUT | INFHTH | 1 | 1 | 1 | 1 | 1 | 1 | 1 | 1 | 1 | 1 | 1 | 1 | 1 | 1 | 1 | 1 | 1 | 1 | 1 | 1 | 1 | 1 | 1 | 1 | 1 | 1 | 1 | 1 |  |  | INFHTH | 0 | 0 | 0 | 0 | 2.9738 | 2.3377 | 0 | 0 | 8.4223 | 0.26385 | 0 | 0 | 0 | 0 | 0.76 | 0.086923 | 0.52077 | 0 | 0 | 4.2331 | 0.00076923 | 0.10385 | 0 | 0 | 0 | 0 | 0 | 0 |  | INDCOK | INFHTH | 0 | 0 | 0 | 0 | 3.866 | 3.039 | 0 | 0 | 10.949 | 0.343 | 0 | 0 | 0 | 0 | 0.988 | 0.113 | 0.677 | 0 | 0 | 5.503 | 0.001 | 0.135 | 0 | 0 | 0 | 0 | 0 | 0
INDCOA | YES |  |  |  | PRC_RESID~2019 |  | 0 | 0 | 0 | 0 | 2.9738 | 2.3377 | 0 | 0 | 8.4223 | 0.26385 | 0 | 0 | 0 | 0 | 0.76 | 0.086923 | 0.52077 | 0 | 0 | 4.2331 | 0.00076923 | 0.10385 | 0 | 0 | 0 | 0 | 0 | 0
INDCOG | NO |  | I-NF-HTHELC00 | 30 | INPUT | INDELC | 1 | 1 | 1 | 1 | 1 | 1 | 1 | 1 | 1 | 1 | 1 | 1 | 1 | 1 | 1 | 1 | 1 | 1 | 1 | 1 | 1 | 1 | 1 | 1 | 1 | 1 | 1 | 1
INDCOK | YES |  |  |  | OUTPUT | INFHTH | 1 | 1 | 1 | 1 | 1 | 1 | 1 | 1 | 1 | 1 | 1 | 1 | 1 | 1 | 1 | 1 | 1 | 1 | 1 | 1 | 1 | 1 | 1 | 1 | 1 | 1 | 1 | 1 |  |  | INFHTH | 0 | 0 | 0 | 29.6428 | 24.0394 | 33.2064 | 0 | 0 | 41.0669 | 39.5597 | 0 | 0 | 5.354 | 10.8174 | 5.5973 | 24.135 | 38.6363 | 0 | 0 | 32.1772 | 0 | 7.0696 | 0 | 2.217 | 0 | 94.0758 | 24.3207 | 62.6884 |  | INDELC | INFHTH | 0 | 0 | 0 | 29.6428 | 24.0394 | 33.2064 | 0 | 0 | 41.0669 | 39.5597 | 0 | 0 | 5.354 | 10.8174 | 5.5973 | 24.135 | 38.6363 | 0 | 0 | 32.1772 | 0 | 7.0696 | 0 | 2.217 | 0 | 94.0758 | 24.3207 | 62.6884
INDELC | YES |  |  |  | PRC_RESID~2019 |  | 0 | 0 | 0 | 29.6428 | 24.0394 | 33.2064 | 0 | 0 | 41.0669 | 39.5597 | 0 | 0 | 5.354 | 10.8174 | 5.5973 | 24.135 | 38.6363 | 0 | 0 | 32.1772 | 0 | 7.0696 | 0 | 2.217 | 0 | 94.0758 | 24.3207 | 62.6884
INDGAS | YES |  | I-NF-HTHGAS00 | 30 | INPUT | INDGAS | 1.3 | 1.3 | 1.3 | 1.3 | 1.3 | 1.3 | 1.3 | 1.3 | 1.3 | 1.3 | 1.3 | 1.3 | 1.3 | 1.3 | 1.3 | 1.3 | 1.3 | 1.3 | 1.3 | 1.3 | 1.3 | 1.3 | 1.3 | 1.3 | 1.3 | 1.3 | 1.3 | 1.3
INDHET | NO |  |  |  | OUTPUT | INFHTH | 1 | 1 | 1 | 1 | 1 | 1 | 1 | 1 | 1 | 1 | 1 | 1 | 1 | 1 | 1 | 1 | 1 | 1 | 1 | 1 | 1 | 1 | 1 | 1 | 1 | 1 | 1 | 1 |  |  | INFHTH | 0 | 0 | 0 | 0 | 58.8691 | 2.9484 | 0 | 0 | 7.6422 | 5.7497 | 0 | 0 | 3.7338 | 0 | 5.3584 | 18.4366 | 30.5533 | 0 | 0 | 8.1321 | 0.85092 | 6.5707 | 0 | 0 | 0 | 0 | 3.2041 | 81.8582 |  | INDGAS | INFHTH | 0 | 0 | 0 | 0 | 76.5298 | 3.8329 | 0 | 0 | 9.9349 | 7.4746 | 0 | 0 | 4.854 | 0 | 6.9659 | 23.9676 | 39.7193 | 0 | 0 | 10.5718 | 1.1062 | 8.5419 | 0 | 0 | 0 | 0 | 4.1653 | 106.4156
INDLPG | NO |  |  |  | PRC_RESID~2019 |  | 0 | 0 | 0 | 0 | 58.8691 | 2.9484 | 0 | 0 | 7.6422 | 5.7497 | 0 | 0 | 3.7338 | 0 | 5.3584 | 18.4366 | 30.5533 | 0 | 0 | 8.1321 | 0.85092 | 6.5707 | 0 | 0 | 0 | 0 | 3.2041 | 81.8582
INDOIL | YES |  | I-NF-HTHOIL00 | 30 | INPUT | INDOIL | 1.3 | 1.3 | 1.3 | 1.3 | 1.3 | 1.3 | 1.3 | 1.3 | 1.3 | 1.3 | 1.3 | 1.3 | 1.3 | 1.3 | 1.3 | 1.3 | 1.3 | 1.3 | 1.3 | 1.3 | 1.3 | 1.3 | 1.3 | 1.3 | 1.3 | 1.3 | 1.3 | 1.3
INDGEOTH | NO |  |  |  | OUTPUT | INFHTH | 1 | 1 | 1 | 1 | 1 | 1 | 1 | 1 | 1 | 1 | 1 | 1 | 1 | 1 | 1 | 1 | 1 | 1 | 1 | 1 | 1 | 1 | 1 | 1 | 1 | 1 | 1 | 1 |  |  | INFHTH | 0 | 0.80308 | 0.17909 | 0 | 6.84 | 1.7329 | 0 | 0 | 25.63 | 1.6806 | 0 | 36.9639 | 0.93169 | 0.36862 | 0.69846 | 4.7822 | 2.1268 | 0 | 0 | 7.9102 | 0 | 0 | 0 | 0 | 0 | 0 | 0.57538 | 5.352 |  | INDOIL | INFHTH | 0 | 1.044 | 0.23282 | 0 | 8.892 | 2.2528 | 0 | 0 | 33.319 | 2.1848 | 0 | 48.053 | 1.2112 | 0.4792 | 0.908 | 6.2168 | 2.7648 | 0 | 0 | 10.2832 | 0 | 0 | 0 | 0 | 0 | 0 | 0.748 | 6.9576
INDCSP | NO |  |  |  | PRC_RESID~2019 |  | 0 | 0.80308 | 0.17909 | 0 | 6.84 | 1.7329 | 0 | 0 | 25.63 | 1.6806 | 0 | 36.9639 | 0.93169 | 0.36862 | 0.69846 | 4.7822 | 2.1268 | 0 | 0 | 7.9102 | 0 | 0 | 0 | 0 | 0 | 0 | 0.57538 | 5.352
INDWAS | NO |  | * | [33 empty] | Total | 0 | 0.864 | 0.17909 | 38.6146 | 116.9638 | 82.9436 | 0 | 0 | 99.9651 | 52.9163 | 0 | 36.9639 | 14.9744 | 11.6893 | 13.8977 | 51.8894 | 73.3222 | 0 | 0 | 53.3817 | 0.85169 | 16.5809 | 0 | 2.217 | 0 | 94.0758 | 28.1002 | 149.8986
*
* Other Non-Ferrous Metals MDR
| MDR |  | I-NF-MDRCOA00 | 30 | INPUT | INDCOA | 2 | 2 | 2 | 2 | 2 | 2 | 2 | 2 | 2 | 2 | 2 | 2 | 2 | 2 | 2 | 2 | 2 | 2 | 2 | 2 | 2 | 2 | 2 | 2 | 2 | 2 | 2 | 2
INDBFG | NO |  |  |  | OUTPUT | INFMDR | 1 | 1 | 1 | 1 | 1 | 1 | 1 | 1 | 1 | 1 | 1 | 1 | 1 | 1 | 1 | 1 | 1 | 1 | 1 | 1 | 1 | 1 | 1 | 1 | 1 | 1 | 1 | 1 |  |  | INFMDR | 0 | 0 | 0 | 0 | 0 | 0 | 0 | 0 | 0 | 0 | 0 | 0 | 0 | 0 | 0 | 0 | 0 | 0 | 0 | 0 | 0 | 0 | 0 | 0 | 0 | 0 | 0 | 0 |  | INDCOA | INFMDR | 0 | 0 | 0 | 0 | 0 | 0 | 0 | 0 | 0 | 0 | 0 | 0 | 0 | 0 | 0 | 0 | 0 | 0 | 0 | 0 | 0 | 0 | 0 | 0 | 0 | 0 | 0 | 0
INDBGS | NO |  |  |  | PRC_RESID~2019 |  | 0 | 0 | 0 | 0 | 0 | 0 | 0 | 0 | 0 | 0 | 0 | 0 | 0 | 0 | 0 | 0 | 0 | 0 | 0 | 0 | 0 | 0 | 0 | 0 | 0 | 0 | 0 | 0
INDBIO | NO |  | I-NF-MDRCOK00 | 30 | INPUT | INDCOK | 2 | 2 | 2 | 2 | 2 | 2 | 2 | 2 | 2 | 2 | 2 | 2 | 2 | 2 | 2 | 2 | 2 | 2 | 2 | 2 | 2 | 2 | 2 | 2 | 2 | 2 | 2 | 2
INDBLQ | NO |  |  |  | OUTPUT | INFMDR | 1 | 1 | 1 | 1 | 1 | 1 | 1 | 1 | 1 | 1 | 1 | 1 | 1 | 1 | 1 | 1 | 1 | 1 | 1 | 1 | 1 | 1 | 1 | 1 | 1 | 1 | 1 | 1 |  |  | INFMDR | 0 | 0 | 0 | 0 | 0 | 0 | 0 | 0 | 0 | 0 | 0 | 0 | 0 | 0 | 0 | 0 | 0 | 0 | 0 | 0 | 0 | 0 | 0 | 0 | 0 | 0 | 0 | 0 |  | INDCOK | INFMDR | 0 | 0 | 0 | 0 | 0 | 0 | 0 | 0 | 0 | 0 | 0 | 0 | 0 | 0 | 0 | 0 | 0 | 0 | 0 | 0 | 0 | 0 | 0 | 0 | 0 | 0 | 0 | 0
INDCOA | YES |  |  |  | PRC_RESID~2019 |  | 0 | 0 | 0 | 0 | 0 | 0 | 0 | 0 | 0 | 0 | 0 | 0 | 0 | 0 | 0 | 0 | 0 | 0 | 0 | 0 | 0 | 0 | 0 | 0 | 0 | 0 | 0 | 0
INDCOG | NO |  | I-NF-MDRGAS00 | 30 | INPUT | INDGAS | 2 | 2 | 2 | 2 | 2 | 2 | 2 | 2 | 2 | 2 | 2 | 2 | 2 | 2 | 2 | 2 | 2 | 2 | 2 | 2 | 2 | 2 | 2 | 2 | 2 | 2 | 2 | 2
INDCOK | YES |  |  |  | OUTPUT | INFMDR | 1 | 1 | 1 | 1 | 1 | 1 | 1 | 1 | 1 | 1 | 1 | 1 | 1 | 1 | 1 | 1 | 1 | 1 | 1 | 1 | 1 | 1 | 1 | 1 | 1 | 1 | 1 | 1 |  |  | INFMDR | 0 | 0 | 0 | 0 | 0 | 0 | 0 | 0 | 0 | 0 | 0 | 0 | 0 | 0 | 0 | 0 | 0 | 0 | 0 | 0 | 0 | 0 | 0 | 0 | 0 | 0 | 0 | 0 |  | INDELC | INFMDR | 0 | 0 | 0 | 3.7054 | 3.0049 | 4.1508 | 0 | 0 | 5.1334 | 4.945 | 0 | 0 | 0.66925 | 1.3522 | 0.69966 | 3.0169 | 4.8295 | 0 | 0 | 4.0222 | 0 | 0.8837 | 0 | 0.27713 | 0 | 11.7595 | 3.0401 | 7.8361
INDELC | YES |  |  |  | PRC_RESID~2019 |  | 0 | 0 | 0 | 0 | 0 | 0 | 0 | 0 | 0 | 0 | 0 | 0 | 0 | 0 | 0 | 0 | 0 | 0 | 0 | 0 | 0 | 0 | 0 | 0 | 0 | 0 | 0 | 0
INDGAS | YES |  | I-NF-MDRELC00 | 30 | INPUT | INDELC | 1.1 | 1.1 | 1.1 | 1.1 | 1.1 | 1.1 | 1.1 | 1.1 | 1.1 | 1.1 | 1.1 | 1.1 | 1.1 | 1.1 | 1.1 | 1.1 | 1.1 | 1.1 | 1.1 | 1.1 | 1.1 | 1.1 | 1.1 | 1.1 | 1.1 | 1.1 | 1.1 | 1.1
INDHET | NO |  |  |  | OUTPUT | INFMDR | 1 | 1 | 1 | 1 | 1 | 1 | 1 | 1 | 1 | 1 | 1 | 1 | 1 | 1 | 1 | 1 | 1 | 1 | 1 | 1 | 1 | 1 | 1 | 1 | 1 | 1 | 1 | 1 |  |  | INFMDR | 0 | 0 | 0 | 3.3685 | 2.7318 | 3.7735 | 0 | 0 | 4.6667 | 4.4954 | 0 | 0 | 0.60841 | 1.2292 | 0.63605 | 2.7426 | 4.3905 | 0 | 0 | 3.6565 | 0 | 0.80337 | 0 | 0.25193 | 0 | 10.6904 | 2.7637 | 7.1237 |  | INDGAS | INFMDR | 0 | 0 | 0 | 0 | 0 | 0 | 0 | 0 | 0 | 0 | 0 | 0 | 0 | 0 | 0 | 0 | 0 | 0 | 0 | 0 | 0 | 0 | 0 | 0 | 0 | 0 | 0 | 0
INDLPG | NO |  |  |  | PRC_RESID~2019 |  | 0 | 0 | 0 | 3.3685 | 2.7318 | 3.7735 | 0 | 0 | 4.6667 | 4.4954 | 0 | 0 | 0.60841 | 1.2292 | 0.63605 | 2.7426 | 4.3905 | 0 | 0 | 3.6565 | 0 | 0.80337 | 0 | 0.25193 | 0 | 10.6904 | 2.7637 | 7.1237
INDOIL | YES |  | I-NF-MDROIL00 | 30 | INPUT | INDOIL | 2 | 2 | 2 | 2 | 2 | 2 | 2 | 2 | 2 | 2 | 2 | 2 | 2 | 2 | 2 | 2 | 2 | 2 | 2 | 2 | 2 | 2 | 2 | 2 | 2 | 2 | 2 | 2
INDGEOTH | NO |  |  |  | OUTPUT | INFMDR | 1 | 1 | 1 | 1 | 1 | 1 | 1 | 1 | 1 | 1 | 1 | 1 | 1 | 1 | 1 | 1 | 1 | 1 | 1 | 1 | 1 | 1 | 1 | 1 | 1 | 1 | 1 | 1 |  |  | INFMDR | 0 | 0.06525 | 0.014551 | 0 | 0.55575 | 0.1408 | 0 | 0 | 2.0824 | 0.13655 | 0 | 3.0033 | 0.0757 | 0.02995 | 0.05675 | 0.38855 | 0.1728 | 0 | 0 | 0.6427 | 0 | 0 | 0 | 0 | 0 | 0 | 0.04675 | 0.43485 |  | INDOIL | INFMDR | 0 | 0.1305 | 0.029102 | 0 | 1.1115 | 0.2816 | 0 | 0 | 4.1649 | 0.2731 | 0 | 6.0066 | 0.1514 | 0.0599 | 0.1135 | 0.7771 | 0.3456 | 0 | 0 | 1.2854 | 0 | 0 | 0 | 0 | 0 | 0 | 0.0935 | 0.8697
INDCSP | NO |  |  |  | PRC_RESID~2019 |  | 0 | 0.06525 | 0.014551 | 0 | 0.55575 | 0.1408 | 0 | 0 | 2.0824 | 0.13655 | 0 | 3.0033 | 0.0757 | 0.02995 | 0.05675 | 0.38855 | 0.1728 | 0 | 0 | 0.6427 | 0 | 0 | 0 | 0 | 0 | 0 | 0.04675 | 0.43485
INDWAS | NO |  | * | [33 empty] | Total | 0 | 0.06525 | 0.014551 | 3.3685 | 3.2875 | 3.9143 | 0 | 0 | 6.7491 | 4.632 | 0 | 3.0033 | 0.68411 | 1.2592 | 0.6928 | 3.1312 | 4.5633 | 0 | 0 | 4.2992 | 0 | 0.80337 | 0 | 0.25193 | 0 | 10.6904 | 2.8105 | 7.5585
*
* Other Non-Ferrous Metals OTH
| OTH |  | I-NF-OTHBFG00 | 30 | INPUT | INDBFG | 1 | 1 | 1 | 1 | 1 | 1 | 1 | 1 | 1 | 1 | 1 | 1 | 1 | 1 | 1 | 1 | 1 | 1 | 1 | 1 | 1 | 1 | 1 | 1 | 1 | 1 | 1 | 1
INDBFG | YES |  |  |  | OUTPUT | INFOTH | 1 | 1 | 1 | 1 | 1 | 1 | 1 | 1 | 1 | 1 | 1 | 1 | 1 | 1 | 1 | 1 | 1 | 1 | 1 | 1 | 1 | 1 | 1 | 1 | 1 | 1 | 1 | 1 |  |  | INFOTH | 0 | 0 | 0 | 0 | 0 | 0 | 0 | 0 | 0 | 0 | 0 | 0 | 0 | 0 | 0 | 0 | 0 | 0 | 0 | 1.567 | 0 | 0 | 0 | 0 | 0 | 0 | 0 | 0 |  | INDBFG | INFOTH | 0 | 0 | 0 | 0 | 0 | 0 | 0 | 0 | 0 | 0 | 0 | 0 | 0 | 0 | 0 | 0 | 0 | 0 | 0 | 1.567 | 0 | 0 | 0 | 0 | 0 | 0 | 0 | 0
INDBGS | YES |  |  |  | PRC_RESID~2019 |  | 0 | 0 | 0 | 0 | 0 | 0 | 0 | 0 | 0 | 0 | 0 | 0 | 0 | 0 | 0 | 0 | 0 | 0 | 0 | 1.567 | 0 | 0 | 0 | 0 | 0 | 0 | 0 | 0
INDBIO | YES |  | I-NF-OTHBGS00 | 30 | INPUT | INDBGS | 1 | 1 | 1 | 1 | 1 | 1 | 1 | 1 | 1 | 1 | 1 | 1 | 1 | 1 | 1 | 1 | 1 | 1 | 1 | 1 | 1 | 1 | 1 | 1 | 1 | 1 | 1 | 1
INDBLQ | YES |  |  |  | OUTPUT | INFOTH | 1 | 1 | 1 | 1 | 1 | 1 | 1 | 1 | 1 | 1 | 1 | 1 | 1 | 1 | 1 | 1 | 1 | 1 | 1 | 1 | 1 | 1 | 1 | 1 | 1 | 1 | 1 | 1 |  |  | INFOTH | 0 | 0 | 0 | 0 | 0 | 0 | 0 | 0 | 0 | 0 | 0 | 0 | 0 | 0 | 0 | 0 | 0.013 | 0 | 0 | 0 | 0 | 0 | 0 | 0 | 0 | 0 | 0 | 0 |  | INDBGS | INFOTH | 0 | 0 | 0 | 0 | 0 | 0 | 0 | 0 | 0 | 0 | 0 | 0 | 0 | 0 | 0 | 0 | 0.013 | 0 | 0 | 0 | 0 | 0 | 0 | 0 | 0 | 0 | 0 | 0
INDCOA | YES |  |  |  | PRC_RESID~2019 |  | 0 | 0 | 0 | 0 | 0 | 0 | 0 | 0 | 0 | 0 | 0 | 0 | 0 | 0 | 0 | 0 | 0.013 | 0 | 0 | 0 | 0 | 0 | 0 | 0 | 0 | 0 | 0 | 0
INDCOG | YES |  | I-NF-OTHBIO00 | 30 | INPUT | INDBIO | 1 | 1 | 1 | 1 | 1 | 1 | 1 | 1 | 1 | 1 | 1 | 1 | 1 | 1 | 1 | 1 | 1 | 1 | 1 | 1 | 1 | 1 | 1 | 1 | 1 | 1 | 1 | 1
INDCOK | YES |  |  |  | OUTPUT | INFOTH | 1 | 1 | 1 | 1 | 1 | 1 | 1 | 1 | 1 | 1 | 1 | 1 | 1 | 1 | 1 | 1 | 1 | 1 | 1 | 1 | 1 | 1 | 1 | 1 | 1 | 1 | 1 | 1 |  |  | INFOTH | 0 | 0 | 0 | 0 | 1.87 | 0 | 0 | 0 | 0 | 0 | 0 | 3.678 | 0.055 | 0 | 0.006 | 0.003 | 0.042 | 0 | 0 | 0 | 0 | 0 | 0 | 0 | 0 | 0 | 0 | 0 |  | INDBIO | INFOTH | 0 | 0 | 0 | 0 | 1.87 | 0 | 0 | 0 | 0 | 0 | 0 | 3.678 | 0.055 | 0 | 0.006 | 0.003 | 0.042 | 0 | 0 | 0 | 0 | 0 | 0 | 0 | 0 | 0 | 0 | 0
INDELC | YES |  |  |  | PRC_RESID~2019 |  | 0 | 0 | 0 | 0 | 1.87 | 0 | 0 | 0 | 0 | 0 | 0 | 3.678 | 0.055 | 0 | 0.006 | 0.003 | 0.042 | 0 | 0 | 0 | 0 | 0 | 0 | 0 | 0 | 0 | 0 | 0
INDGAS | YES |  | I-NF-OTHBLQ00 | 30 | INPUT | INDBLQ | 1 | 1 | 1 | 1 | 1 | 1 | 1 | 1 | 1 | 1 | 1 | 1 | 1 | 1 | 1 | 1 | 1 | 1 | 1 | 1 | 1 | 1 | 1 | 1 | 1 | 1 | 1 | 1
INDHET | YES |  |  |  | OUTPUT | INFOTH | 1 | 1 | 1 | 1 | 1 | 1 | 1 | 1 | 1 | 1 | 1 | 1 | 1 | 1 | 1 | 1 | 1 | 1 | 1 | 1 | 1 | 1 | 1 | 1 | 1 | 1 | 1 | 1 |  |  | INFOTH | 0 | 0 | 0 | 0 | 0 | 0 | 0 | 0 | 0.063 | 0 | 0 | 0 | 0 | 0 | 0 | 0.005 | 0.011 | 0 | 0 | 0 | 0 | 0 | 0 | 0 | 0 | 0 | 0 | 0.037 |  | INDBLQ | INFOTH | 0 | 0 | 0 | 0 | 0 | 0 | 0 | 0 | 0.063 | 0 | 0 | 0 | 0 | 0 | 0 | 0.005 | 0.011 | 0 | 0 | 0 | 0 | 0 | 0 | 0 | 0 | 0 | 0 | 0.037
INDLPG | YES |  |  |  | PRC_RESID~2019 |  | 0 | 0 | 0 | 0 | 0 | 0 | 0 | 0 | 0.063 | 0 | 0 | 0 | 0 | 0 | 0 | 0.005 | 0.011 | 0 | 0 | 0 | 0 | 0 | 0 | 0 | 0 | 0 | 0 | 0.037
INDOIL | YES |  | I-NF-OTHCOA00 | 30 | INPUT | INDCOA | 1 | 1 | 1 | 1 | 1 | 1 | 1 | 1 | 1 | 1 | 1 | 1 | 1 | 1 | 1 | 1 | 1 | 1 | 1 | 1 | 1 | 1 | 1 | 1 | 1 | 1 | 1 | 1
INDGEOTH | YES |  |  |  | OUTPUT | INFOTH | 1 | 1 | 1 | 1 | 1 | 1 | 1 | 1 | 1 | 1 | 1 | 1 | 1 | 1 | 1 | 1 | 1 | 1 | 1 | 1 | 1 | 1 | 1 | 1 | 1 | 1 | 1 | 1 |  |  | INFOTH | 0 | 0.0088 | 0 | 1.2959 | 3.5015 | 6.1704 | 0 | 0 | 2.485 | 0.8179 | 0 | 0 | 0.7157 | 0.0727 | 0.2143 | 0.6426 | 0.2145 | 0 | 0 | 0.1342 | 0 | 0.40975 | 0 | 0 | 0 | 0 | 0 | 0 |  | INDCOA | INFOTH | 0 | 0.0088 | 0 | 1.2959 | 3.5015 | 6.1704 | 0 | 0 | 2.485 | 0.8179 | 0 | 0 | 0.7157 | 0.0727 | 0.2143 | 0.6426 | 0.2145 | 0 | 0 | 0.1342 | 0 | 0.40975 | 0 | 0 | 0 | 0 | 0 | 0
INDCSP | YES |  |  |  | PRC_RESID~2019 |  | 0 | 0.0088 | 0 | 1.2959 | 3.5015 | 6.1704 | 0 | 0 | 2.485 | 0.8179 | 0 | 0 | 0.7157 | 0.0727 | 0.2143 | 0.6426 | 0.2145 | 0 | 0 | 0.1342 | 0 | 0.40975 | 0 | 0 | 0 | 0 | 0 | 0
INDWAS | YES |  | I-NF-OTHCOG00 | 30 | INPUT | INDCOG | 1 | 1 | 1 | 1 | 1 | 1 | 1 | 1 | 1 | 1 | 1 | 1 | 1 | 1 | 1 | 1 | 1 | 1 | 1 | 1 | 1 | 1 | 1 | 1 | 1 | 1 | 1 | 1
[5 empty] | OUTPUT | INFOTH | 1 | 1 | 1 | 1 | 1 | 1 | 1 | 1 | 1 | 1 | 1 | 1 | 1 | 1 | 1 | 1 | 1 | 1 | 1 | 1 | 1 | 1 | 1 | 1 | 1 | 1 | 1 | 1 |  |  | INFOTH | 0 | 0 | 0 | 0 | 0 | 0 | 0 | 0 | 0 | 0 | 0 | 0 | 0 | 0 | 0.079 | 0 | 0 | 0 | 0 | 0 | 0 | 0 | 0 | 0 | 0 | 0 | 0 | 0 |  | INDCOG | INFOTH | 0 | 0 | 0 | 0 | 0 | 0 | 0 | 0 | 0 | 0 | 0 | 0 | 0 | 0 | 0.079 | 0 | 0 | 0 | 0 | 0 | 0 | 0 | 0 | 0 | 0 | 0 | 0 | 0
[5 empty] | PRC_RESID~2019 |  | 0 | 0 | 0 | 0 | 0 | 0 | 0 | 0 | 0 | 0 | 0 | 0 | 0 | 0 | 0.079 | 0 | 0 | 0 | 0 | 0 | 0 | 0 | 0 | 0 | 0 | 0 | 0 | 0
|  |  | I-NF-OTHCOK00 | 30 | INPUT | INDCOK | 1 | 1 | 1 | 1 | 1 | 1 | 1 | 1 | 1 | 1 | 1 | 1 | 1 | 1 | 1 | 1 | 1 | 1 | 1 | 1 | 1 | 1 | 1 | 1 | 1 | 1 | 1 | 1
[5 empty] | OUTPUT | INFOTH | 1 | 1 | 1 | 1 | 1 | 1 | 1 | 1 | 1 | 1 | 1 | 1 | 1 | 1 | 1 | 1 | 1 | 1 | 1 | 1 | 1 | 1 | 1 | 1 | 1 | 1 | 1 | 1 |  |  | INFOTH | 0 | 0 | 0 | 0 | 0 | 0 | 0 | 0 | 0 | 0 | 0 | 0 | 0 | 0 | 0 | 0 | 0 | 0 | 0 | 0 | 0 | 0 | 0 | 0 | 0 | 0 | 0 | 0 |  | INDCOK | INFOTH | 0 | 0 | 0 | 0 | 0 | 0 | 0 | 0 | 0 | 0 | 0 | 0 | 0 | 0 | 0 | 0 | 0 | 0 | 0 | 0 | 0 | 0 | 0 | 0 | 0 | 0 | 0 | 0
[5 empty] | PRC_RESID~2019 |  | 0 | 0 | 0 | 0 | 0 | 0 | 0 | 0 | 0 | 0 | 0 | 0 | 0 | 0 | 0 | 0 | 0 | 0 | 0 | 0 | 0 | 0 | 0 | 0 | 0 | 0 | 0 | 0
|  |  | I-NF-OTHELC00 | 30 | INPUT | INDELC | 1 | 1 | 1 | 1 | 1 | 1 | 1 | 1 | 1 | 1 | 1 | 1 | 1 | 1 | 1 | 1 | 1 | 1 | 1 | 1 | 1 | 1 | 1 | 1 | 1 | 1 | 1 | 1
[5 empty] | OUTPUT | INFOTH | 1 | 1 | 1 | 1 | 1 | 1 | 1 | 1 | 1 | 1 | 1 | 1 | 1 | 1 | 1 | 1 | 1 | 1 | 1 | 1 | 1 | 1 | 1 | 1 | 1 | 1 | 1 | 1 |  |  | INFOTH | 0 | 0 | 0 | 3.7054 | 3.0049 | 4.1508 | 0 | 0 | 5.1334 | 4.945 | 0 | 0 | 0.66925 | 1.3522 | 0.69966 | 3.0169 | 4.8295 | 0 | 0 | 4.0222 | 0 | 0.8837 | 0 | 0.27713 | 0 | 11.7595 | 3.0401 | 7.8361 |  | INDELC | INFOTH | 0 | 0 | 0 | 3.7054 | 3.0049 | 4.1508 | 0 | 0 | 5.1334 | 4.945 | 0 | 0 | 0.66925 | 1.3522 | 0.69966 | 3.0169 | 4.8295 | 0 | 0 | 4.0222 | 0 | 0.8837 | 0 | 0.27713 | 0 | 11.7595 | 3.0401 | 7.8361
[5 empty] | PRC_RESID~2019 |  | 0 | 0 | 0 | 3.7054 | 3.0049 | 4.1508 | 0 | 0 | 5.1334 | 4.945 | 0 | 0 | 0.66925 | 1.3522 | 0.69966 | 3.0169 | 4.8295 | 0 | 0 | 4.0222 | 0 | 0.8837 | 0 | 0.27713 | 0 | 11.7595 | 3.0401 | 7.8361
|  |  | I-NF-OTHGAS00 | 30 | INPUT | INDGAS | 1 | 1 | 1 | 1 | 1 | 1 | 1 | 1 | 1 | 1 | 1 | 1 | 1 | 1 | 1 | 1 | 1 | 1 | 1 | 1 | 1 | 1 | 1 | 1 | 1 | 1 | 1 | 1
[5 empty] | OUTPUT | INFOTH | 1 | 1 | 1 | 1 | 1 | 1 | 1 | 1 | 1 | 1 | 1 | 1 | 1 | 1 | 1 | 1 | 1 | 1 | 1 | 1 | 1 | 1 | 1 | 1 | 1 | 1 | 1 | 1 |  |  | INFOTH | 0 | 0 | 0 | 0 | 8.5033 | 0.42587 | 0 | 0 | 1.1039 | 0.83052 | 0 | 0 | 0.53933 | 0 | 0.77399 | 2.6631 | 4.4133 | 0 | 0 | 1.1746 | 0.12291 | 0.9491 | 0 | 0 | 0 | 0 | 0.46281 | 11.824 |  | INDGAS | INFOTH | 0 | 0 | 0 | 0 | 8.5033 | 0.42587 | 0 | 0 | 1.1039 | 0.83052 | 0 | 0 | 0.53933 | 0 | 0.77399 | 2.6631 | 4.4133 | 0 | 0 | 1.1746 | 0.12291 | 0.9491 | 0 | 0 | 0 | 0 | 0.46281 | 11.824
[5 empty] | PRC_RESID~2019 |  | 0 | 0 | 0 | 0 | 8.5033 | 0.42587 | 0 | 0 | 1.1039 | 0.83052 | 0 | 0 | 0.53933 | 0 | 0.77399 | 2.6631 | 4.4133 | 0 | 0 | 1.1746 | 0.12291 | 0.9491 | 0 | 0 | 0 | 0 | 0.46281 | 11.824
|  |  | I-NF-OTHHET00 | 30 | INPUT | INDHET | 1 | 1 | 1 | 1 | 1 | 1 | 1 | 1 | 1 | 1 | 1 | 1 | 1 | 1 | 1 | 1 | 1 | 1 | 1 | 1 | 1 | 1 | 1 | 1 | 1 | 1 | 1 | 1
[5 empty] | OUTPUT | INFOTH | 1 | 1 | 1 | 1 | 1 | 1 | 1 | 1 | 1 | 1 | 1 | 1 | 1 | 1 | 1 | 1 | 1 | 1 | 1 | 1 | 1 | 1 | 1 | 1 | 1 | 1 | 1 | 1 |  |  | INFOTH | 0 | 0 | 0 | 0 | 0 | 0.618 | 0 | 0 | 0 | 0 | 0 | 0 | 12.267 | 0.036 | 1.937 | 0.827 | 3.178 | 0 | 0 | 0 | 0 | 0 | 0 | 0 | 0 | 0 | 0.002 | 3.913 |  | INDHET | INFOTH | 0 | 0 | 0 | 0 | 0 | 0.618 | 0 | 0 | 0 | 0 | 0 | 0 | 12.267 | 0.036 | 1.937 | 0.827 | 3.178 | 0 | 0 | 0 | 0 | 0 | 0 | 0 | 0 | 0 | 0.002 | 3.913
[5 empty] | PRC_RESID~2019 |  | 0 | 0 | 0 | 0 | 0 | 0.618 | 0 | 0 | 0 | 0 | 0 | 0 | 12.267 | 0.036 | 1.937 | 0.827 | 3.178 | 0 | 0 | 0 | 0 | 0 | 0 | 0 | 0 | 0 | 0.002 | 3.913
|  |  | I-NF-OTHLPG00 | 30 | INPUT | INDLPG | 1 | 1 | 1 | 1 | 1 | 1 | 1 | 1 | 1 | 1 | 1 | 1 | 1 | 1 | 1 | 1 | 1 | 1 | 1 | 1 | 1 | 1 | 1 | 1 | 1 | 1 | 1 | 1
[5 empty] | OUTPUT | INFOTH | 1 | 1 | 1 | 1 | 1 | 1 | 1 | 1 | 1 | 1 | 1 | 1 | 1 | 1 | 1 | 1 | 1 | 1 | 1 | 1 | 1 | 1 | 1 | 1 | 1 | 1 | 1 | 1 |  |  | INFOTH | 0 | 1.657 | 0 | 0 | 0.659 | 0 | 0.7 | 0 | 1.484 | 0 | 0 | 1.571 | 0.195 | 0.745 | 0.247 | 2.274 | 1.491 | 0 | 0 | 2.522 | 0.036 | 0 | 0 | 0 | 0 | 0 | 0.478 | 0.049 |  | INDLPG | INFOTH | 0 | 1.657 | 0 | 0 | 0.659 | 0 | 0.7 | 0 | 1.484 | 0 | 0 | 1.571 | 0.195 | 0.745 | 0.247 | 2.274 | 1.491 | 0 | 0 | 2.522 | 0.036 | 0 | 0 | 0 | 0 | 0 | 0.478 | 0.049
[5 empty] | PRC_RESID~2019 |  | 0 | 1.657 | 0 | 0 | 0.659 | 0 | 0.7 | 0 | 1.484 | 0 | 0 | 1.571 | 0.195 | 0.745 | 0.247 | 2.274 | 1.491 | 0 | 0 | 2.522 | 0.036 | 0 | 0 | 0 | 0 | 0 | 0.478 | 0.049
|  |  | I-NF-OTHOIL00 | 30 | INPUT | INDOIL | 1 | 1 | 1 | 1 | 1 | 1 | 1 | 1 | 1 | 1 | 1 | 1 | 1 | 1 | 1 | 1 | 1 | 1 | 1 | 1 | 1 | 1 | 1 | 1 | 1 | 1 | 1 | 1
[5 empty] | OUTPUT | INFOTH | 1 | 1 | 1 | 1 | 1 | 1 | 1 | 1 | 1 | 1 | 1 | 1 | 1 | 1 | 1 | 1 | 1 | 1 | 1 | 1 | 1 | 1 | 1 | 1 | 1 | 1 | 1 | 1 |  |  | INFOTH | 0 | 0.1305 | 0.029102 | 0 | 1.1115 | 0.2816 | 0 | 0 | 4.1649 | 0.2731 | 0 | 6.0066 | 0.1514 | 0.0599 | 0.1135 | 0.7771 | 0.3456 | 0 | 0 | 1.2854 | 0 | 0 | 0 | 0 | 0 | 0 | 0.0935 | 0.8697 |  | INDOIL | INFOTH | 0 | 0.1305 | 0.029102 | 0 | 1.1115 | 0.2816 | 0 | 0 | 4.1649 | 0.2731 | 0 | 6.0066 | 0.1514 | 0.0599 | 0.1135 | 0.7771 | 0.3456 | 0 | 0 | 1.2854 | 0 | 0 | 0 | 0 | 0 | 0 | 0.0935 | 0.8697
[5 empty] | PRC_RESID~2019 |  | 0 | 0.1305 | 0.029102 | 0 | 1.1115 | 0.2816 | 0 | 0 | 4.1649 | 0.2731 | 0 | 6.0066 | 0.1514 | 0.0599 | 0.1135 | 0.7771 | 0.3456 | 0 | 0 | 1.2854 | 0 | 0 | 0 | 0 | 0 | 0 | 0.0935 | 0.8697
|  |  | I-NF-OTHGEOTH00 | 30 | INPUT | INDGEOTH | 1 | 1 | 1 | 1 | 1 | 1 | 1 | 1 | 1 | 1 | 1 | 1 | 1 | 1 | 1 | 1 | 1 | 1 | 1 | 1 | 1 | 1 | 1 | 1 | 1 | 1 | 1 | 1
[5 empty] | OUTPUT | INFOTH | 1 | 1 | 1 | 1 | 1 | 1 | 1 | 1 | 1 | 1 | 1 | 1 | 1 | 1 | 1 | 1 | 1 | 1 | 1 | 1 | 1 | 1 | 1 | 1 | 1 | 1 | 1 | 1 |  |  | INFOTH | 0 | 0 | 0 | 0 | 0 | 0 | 0 | 0 | 0 | 0 | 0 | 0 | 0 | 0 | 0 | 0 | 0 | 0 | 0 | 0 | 0 | 0 | 0 | 0 | 0 | 0 | 0 | 0 |  | INDGEOTH | INFOTH | 0 | 0 | 0 | 0 | 0 | 0 | 0 | 0 | 0 | 0 | 0 | 0 | 0 | 0 | 0 | 0 | 0 | 0 | 0 | 0 | 0 | 0 | 0 | 0 | 0 | 0 | 0 | 0
[5 empty] | PRC_RESID~2019 |  | 0 | 0 | 0 | 0 | 0 | 0 | 0 | 0 | 0 | 0 | 0 | 0 | 0 | 0 | 0 | 0 | 0 | 0 | 0 | 0 | 0 | 0 | 0 | 0 | 0 | 0 | 0 | 0
|  |  | I-NF-OTHCSP00 | 30 | INPUT | INDCSP | 1 | 1 | 1 | 1 | 1 | 1 | 1 | 1 | 1 | 1 | 1 | 1 | 1 | 1 | 1 | 1 | 1 | 1 | 1 | 1 | 1 | 1 | 1 | 1 | 1 | 1 | 1 | 1
[5 empty] | OUTPUT | INFOTH | 1 | 1 | 1 | 1 | 1 | 1 | 1 | 1 | 1 | 1 | 1 | 1 | 1 | 1 | 1 | 1 | 1 | 1 | 1 | 1 | 1 | 1 | 1 | 1 | 1 | 1 | 1 | 1 |  |  | INFOTH | 0 | 0 | 0 | 0 | 0 | 0 | 0 | 0 | 0 | 0 | 0 | 0 | 0 | 0 | 0 | 0.01 | 0 | 0 | 0 | 0 | 0 | 0 | 0 | 0 | 0 | 0 | 0 | 0 |  | INDCSP | INFOTH | 0 | 0 | 0 | 0 | 0 | 0 | 0 | 0 | 0 | 0 | 0 | 0 | 0 | 0 | 0 | 0.01 | 0 | 0 | 0 | 0 | 0 | 0 | 0 | 0 | 0 | 0 | 0 | 0
[5 empty] | PRC_RESID~2019 |  | 0 | 0 | 0 | 0 | 0 | 0 | 0 | 0 | 0 | 0 | 0 | 0 | 0 | 0 | 0 | 0.01 | 0 | 0 | 0 | 0 | 0 | 0 | 0 | 0 | 0 | 0 | 0 | 0
|  |  | I-NF-OTHWAS00 | 30 | INPUT | INDWAS | 1 | 1 | 1 | 1 | 1 | 1 | 1 | 1 | 1 | 1 | 1 | 1 | 1 | 1 | 1 | 1 | 1 | 1 | 1 | 1 | 1 | 1 | 1 | 1 | 1 | 1 | 1 | 1
[5 empty] | OUTPUT | INFOTH | 1 | 1 | 1 | 1 | 1 | 1 | 1 | 1 | 1 | 1 | 1 | 1 | 1 | 1 | 1 | 1 | 1 | 1 | 1 | 1 | 1 | 1 | 1 | 1 | 1 | 1 | 1 | 1 |  |  | INFOTH | 0 | 0 | 0 | 0 | 0 | 0 | 0 | 0 | 0 | 0 | 0 | 0 | 0 | 0 | 0 | 0 | 0.265 | 0 | 0 | 1.338 | 0.001 | 0.461 | 0 | 0 | 0 | 0 | 0 | 0 |  | INDWAS | INFOTH | 0 | 0 | 0 | 0 | 0 | 0 | 0 | 0 | 0 | 0 | 0 | 0 | 0 | 0 | 0 | 0 | 0.265 | 0 | 0 | 1.338 | 0.001 | 0.461 | 0 | 0 | 0 | 0 | 0 | 0
[5 empty] | PRC_RESID~2019 |  | 0 | 0 | 0 | 0 | 0 | 0 | 0 | 0 | 0 | 0 | 0 | 0 | 0 | 0 | 0 | 0 | 0.265 | 0 | 0 | 1.338 | 0.001 | 0.461 | 0 | 0 | 0 | 0 | 0 | 0
[37 empty] | Total | 0 | 1.7963 | 0.029102 | 5.0013 | 18.6503 | 11.6467 | 0.7 | 0 | 14.4341 | 6.8665 | 0 | 11.2556 | 14.5927 | 2.2658 | 4.0704 | 10.2186 | 14.8029 | 0 | 0 | 12.0434 | 0.15991 | 2.7036 | 0 | 0.27713 | 0 | 11.7595 | 4.0764 | 24.5287
Note on AG132: [Threaded comment] Your version of Excel allows you to read this threaded comment; however, any edits to it will get removed if the file is opened in a newer version of Excel. Learn more: https://go.microsoft.com/fwlink/?linkid=870924 Comment: RUS is set to use CAN 2019 energy mix because of issues with UN energy balance (i.e. RUS only has electricity in INF balance and insufficient N.E.S energy to cover the remainder).
Note on U134: [Threaded comment] Your version of Excel allows you to read this threaded comment; however, any edits to it will get removed if the file is opened in a newer version of Excel. Learn more: https://go.microsoft.com/fwlink/?linkid=870924 Comment: Scaled to close calibration

## INF_NewTech
Aluminium
~FI_T
|  | TechName | LIFE | NCAP_AFA | ENV_ACT~INDCO2p | Attribute | CommName | AFE | AFN | AFW | AFZ | ANZ | ASC | ASE | ASO | BRA | CAN | CHL | CHN | ENE | ENW | EUE | EUM | EUW | IDN | IND | JPN | LAM | MDA | MEA | MEX | NIG | RUS | SKT | USA
* Primary production routes
|  | I-AL-PRIELC01 | 30 | 0.9 | 1650 | INPUT | INDELC | 73 | 73 | 73 | 73 | 73 | 73 | 73 | 73 | 73 | 73 | 73 | 73 | 73 | 73 | 73 | 73 | 73 | 73 | 73 | 73 | 73 | 73 | 73 | 73 | 73 | 73 | 73 | 73
[6 empty] | OUTPUT | IAL | bar: AFE to USA
[6 empty] | START |  | 2030 | 2030 | 2030 | 2030 | 2030 | 2030 | 2030 | 2030 | 2030 | 2030 | 2030 | 2030 | 2030 | 2030 | 2030 | 2030 | 2030 | 2030 | 2030 | 2030 | 2030 | 2030 | 2030 | 2030 | 2030 | 2030 | 2030 | 2030
[6 empty] | INVCOST |  | 6334 | 6334 | 6334 | 6334 | 6334 | 6334 | 6334 | 6334 | 6334 | 6334 | 6334 | 6334 | 6334 | 6334 | 6334 | 6334 | 6334 | 6334 | 6334 | 6334 | 6334 | 6334 | 6334 | 6334 | 6334 | 6334 | 6334 | 6334
[6 empty] | FIXOM |  | 244 | 244 | 244 | 244 | 244 | 244 | 244 | 244 | 244 | 244 | 244 | 244 | 244 | 244 | 244 | 244 | 244 | 244 | 244 | 244 | 244 | 244 | 244 | 244 | 244 | 244 | 244 | 244
[6 empty] | VAROM |  | 250 | 250 | 250 | 250 | 250 | 250 | 250 | 250 | 250 | 250 | 250 | 250 | 250 | 250 | 250 | 250 | 250 | 250 | 250 | 250 | 250 | 250 | 250 | 250 | 250 | 250 | 250 | 250
|  | I-AL-PRIH2G01 | 30 | 0.9 | 1650 | INPUT | INDH2G | 21 | 21 | 21 | 21 | 21 | 21 | 21 | 21 | 21 | 21 | 21 | 21 | 21 | 21 | 21 | 21 | 21 | 21 | 21 | 21 | 21 | 21 | 21 | 21 | 21 | 21 | 21 | 21
[6 empty] | INPUT | INDELC | 53 | 53 | 53 | 53 | 53 | 53 | 53 | 53 | 53 | 53 | 53 | 53 | 53 | 53 | 53 | 53 | 53 | 53 | 53 | 53 | 53 | 53 | 53 | 53 | 53 | 53 | 53 | 53
[6 empty] | OUTPUT | IAL | bar: AFE to USA
[6 empty] | START |  | 2030 | 2030 | 2030 | 2030 | 2030 | 2030 | 2030 | 2030 | 2030 | 2030 | 2030 | 2030 | 2030 | 2030 | 2030 | 2030 | 2030 | 2030 | 2030 | 2030 | 2030 | 2030 | 2030 | 2030 | 2030 | 2030 | 2030 | 2030
[6 empty] | INVCOST |  | 6247 | 6247 | 6247 | 6247 | 6247 | 6247 | 6247 | 6247 | 6247 | 6247 | 6247 | 6247 | 6247 | 6247 | 6247 | 6247 | 6247 | 6247 | 6247 | 6247 | 6247 | 6247 | 6247 | 6247 | 6247 | 6247 | 6247 | 6247
[6 empty] | FIXOM |  | 246 | 246 | 246 | 246 | 246 | 246 | 246 | 246 | 246 | 246 | 246 | 246 | 246 | 246 | 246 | 246 | 246 | 246 | 246 | 246 | 246 | 246 | 246 | 246 | 246 | 246 | 246 | 246
[6 empty] | VAROM |  | 256 | 256 | 256 | 256 | 256 | 256 | 256 | 256 | 256 | 256 | 256 | 256 | 256 | 256 | 256 | 256 | 256 | 256 | 256 | 256 | 256 | 256 | 256 | 256 | 256 | 256 | 256 | 256
|  | I-AL-PRIGAS01 | 30 | 0.9 | 1650 | INPUT | INDGAS | 21 | 21 | 21 | 21 | 21 | 21 | 21 | 21 | 21 | 21 | 21 | 21 | 21 | 21 | 21 | 21 | 21 | 21 | 21 | 21 | 21 | 21 | 21 | 21 | 21 | 21 | 21 | 21
[6 empty] | INPUT | INDELC | 53 | 53 | 53 | 53 | 53 | 53 | 53 | 53 | 53 | 53 | 53 | 53 | 53 | 53 | 53 | 53 | 53 | 53 | 53 | 53 | 53 | 53 | 53 | 53 | 53 | 53 | 53 | 53
[6 empty] | OUTPUT | IAL | bar: AFE to USA
[6 empty] | START |  | 2020 | 2020 | 2020 | 2020 | 2020 | 2020 | 2020 | 2020 | 2020 | 2020 | 2020 | 2020 | 2020 | 2020 | 2020 | 2020 | 2020 | 2020 | 2020 | 2020 | 2020 | 2020 | 2020 | 2020 | 2020 | 2020 | 2020 | 2020
[6 empty] | INVCOST |  | 6106 | 6106 | 6106 | 6106 | 6106 | 6106 | 6106 | 6106 | 6106 | 6106 | 6106 | 6106 | 6106 | 6106 | 6106 | 6106 | 6106 | 6106 | 6106 | 6106 | 6106 | 6106 | 6106 | 6106 | 6106 | 6106 | 6106 | 6106
[6 empty] | FIXOM |  | 245 | 245 | 245 | 245 | 245 | 245 | 245 | 245 | 245 | 245 | 245 | 245 | 245 | 245 | 245 | 245 | 245 | 245 | 245 | 245 | 245 | 245 | 245 | 245 | 245 | 245 | 245 | 245
[6 empty] | VAROM |  | 252 | 252 | 252 | 252 | 252 | 252 | 252 | 252 | 252 | 252 | 252 | 252 | 252 | 252 | 252 | 252 | 252 | 252 | 252 | 252 | 252 | 252 | 252 | 252 | 252 | 252 | 252 | 252
|  | I-AL-PRIELC-CCS01 | 30 | 0.9 | 255 | INPUT | INDELC | 73 | 73 | 73 | 73 | 73 | 73 | 73 | 73 | 73 | 73 | 73 | 73 | 73 | 73 | 73 | 73 | 73 | 73 | 73 | 73 | 73 | 73 | 73 | 73 | 73 | 73 | 73 | 73
[6 empty] | OUTPUT | IAL | bar: AFE to USA
[6 empty] | ENV_ACT | CCSCO2 | 1395 | 1395 | 1395 | 1395 | 1395 | 1395 | 1395 | 1395 | 1395 | 1395 | 1395 | 1395 | 1395 | 1395 | 1395 | 1395 | 1395 | 1395 | 1395 | 1395 | 1395 | 1395 | 1395 | 1395 | 1395 | 1395 | 1395 | 1395
[6 empty] | START |  | 2030 | 2030 | 2030 | 2030 | 2030 | 2030 | 2030 | 2030 | 2030 | 2030 | 2030 | 2030 | 2030 | 2030 | 2030 | 2030 | 2030 | 2030 | 2030 | 2030 | 2030 | 2030 | 2030 | 2030 | 2030 | 2030 | 2030 | 2030
[6 empty] | INVCOST |  | 6615 | 6615 | 6615 | 6615 | 6615 | 6615 | 6615 | 6615 | 6615 | 6615 | 6615 | 6615 | 6615 | 6615 | 6615 | 6615 | 6615 | 6615 | 6615 | 6615 | 6615 | 6615 | 6615 | 6615 | 6615 | 6615 | 6615 | 6615
[6 empty] | FIXOM |  | 283 | 283 | 283 | 283 | 283 | 283 | 283 | 283 | 283 | 283 | 283 | 283 | 283 | 283 | 283 | 283 | 283 | 283 | 283 | 283 | 283 | 283 | 283 | 283 | 283 | 283 | 283 | 283
[6 empty] | VAROM |  | 250 | 250 | 250 | 250 | 250 | 250 | 250 | 250 | 250 | 250 | 250 | 250 | 250 | 250 | 250 | 250 | 250 | 250 | 250 | 250 | 250 | 250 | 250 | 250 | 250 | 250 | 250 | 250
|  | I-AL-PRIH2G-CCS01 | 30 | 0.9 | 255 | INPUT | INDH2G | 21 | 21 | 21 | 21 | 21 | 21 | 21 | 21 | 21 | 21 | 21 | 21 | 21 | 21 | 21 | 21 | 21 | 21 | 21 | 21 | 21 | 21 | 21 | 21 | 21 | 21 | 21 | 21
[6 empty] | INPUT | INDELC | 54 | 54 | 54 | 54 | 54 | 54 | 54 | 54 | 54 | 54 | 54 | 54 | 54 | 54 | 54 | 54 | 54 | 54 | 54 | 54 | 54 | 54 | 54 | 54 | 54 | 54 | 54 | 54
[6 empty] | OUTPUT | IAL | bar: AFE to USA
[6 empty] | ENV_ACT | CCSCO2 | 1395 | 1395 | 1395 | 1395 | 1395 | 1395 | 1395 | 1395 | 1395 | 1395 | 1395 | 1395 | 1395 | 1395 | 1395 | 1395 | 1395 | 1395 | 1395 | 1395 | 1395 | 1395 | 1395 | 1395 | 1395 | 1395 | 1395 | 1395
[6 empty] | START |  | 2030 | 2030 | 2030 | 2030 | 2030 | 2030 | 2030 | 2030 | 2030 | 2030 | 2030 | 2030 | 2030 | 2030 | 2030 | 2030 | 2030 | 2030 | 2030 | 2030 | 2030 | 2030 | 2030 | 2030 | 2030 | 2030 | 2030 | 2030
[6 empty] | INVCOST |  | 6529 | 6529 | 6529 | 6529 | 6529 | 6529 | 6529 | 6529 | 6529 | 6529 | 6529 | 6529 | 6529 | 6529 | 6529 | 6529 | 6529 | 6529 | 6529 | 6529 | 6529 | 6529 | 6529 | 6529 | 6529 | 6529 | 6529 | 6529
[6 empty] | FIXOM |  | 284 | 284 | 284 | 284 | 284 | 284 | 284 | 284 | 284 | 284 | 284 | 284 | 284 | 284 | 284 | 284 | 284 | 284 | 284 | 284 | 284 | 284 | 284 | 284 | 284 | 284 | 284 | 284
[6 empty] | VAROM |  | 256 | 256 | 256 | 256 | 256 | 256 | 256 | 256 | 256 | 256 | 256 | 256 | 256 | 256 | 256 | 256 | 256 | 256 | 256 | 256 | 256 | 256 | 256 | 256 | 256 | 256 | 256 | 256
|  | I-AL-PRIELC-IN01 | 30 | 0.9 |  | INPUT | INDELC | 71 | 71 | 71 | 71 | 71 | 71 | 71 | 71 | 71 | 71 | 71 | 71 | 71 | 71 | 71 | 71 | 71 | 71 | 71 | 71 | 71 | 71 | 71 | 71 | 71 | 71 | 71 | 71
[6 empty] | OUTPUT | IAL | bar: AFE to USA
[6 empty] | START |  | 2030 | 2030 | 2030 | 2030 | 2030 | 2030 | 2030 | 2030 | 2030 | 2030 | 2030 | 2030 | 2030 | 2030 | 2030 | 2030 | 2030 | 2030 | 2030 | 2030 | 2030 | 2030 | 2030 | 2030 | 2030 | 2030 | 2030 | 2030
[6 empty] | INVCOST |  | 6334 | 6334 | 6334 | 6334 | 6334 | 6334 | 6334 | 6334 | 6334 | 6334 | 6334 | 6334 | 6334 | 6334 | 6334 | 6334 | 6334 | 6334 | 6334 | 6334 | 6334 | 6334 | 6334 | 6334 | 6334 | 6334 | 6334 | 6334
[6 empty] | FIXOM |  | 225 | 225 | 225 | 225 | 225 | 225 | 225 | 225 | 225 | 225 | 225 | 225 | 225 | 225 | 225 | 225 | 225 | 225 | 225 | 225 | 225 | 225 | 225 | 225 | 225 | 225 | 225 | 225
[6 empty] | VAROM |  | 101 | 101 | 101 | 101 | 101 | 101 | 101 | 101 | 101 | 101 | 101 | 101 | 101 | 101 | 101 | 101 | 101 | 101 | 101 | 101 | 101 | 101 | 101 | 101 | 101 | 101 | 101 | 101
|  | I-AL-PRIH2G-IN01 | 30 | 0.9 |  | INPUT | INDH2G | 20 | 20 | 20 | 20 | 20 | 20 | 20 | 20 | 20 | 20 | 20 | 20 | 20 | 20 | 20 | 20 | 20 | 20 | 20 | 20 | 20 | 20 | 20 | 20 | 20 | 20 | 20 | 20
[6 empty] | INPUT | INDELC | 53 | 53 | 53 | 53 | 53 | 53 | 53 | 53 | 53 | 53 | 53 | 53 | 53 | 53 | 53 | 53 | 53 | 53 | 53 | 53 | 53 | 53 | 53 | 53 | 53 | 53 | 53 | 53
[6 empty] | OUTPUT | IAL | bar: AFE to USA
[6 empty] | START |  | 2030 | 2030 | 2030 | 2030 | 2030 | 2030 | 2030 | 2030 | 2030 | 2030 | 2030 | 2030 | 2030 | 2030 | 2030 | 2030 | 2030 | 2030 | 2030 | 2030 | 2030 | 2030 | 2030 | 2030 | 2030 | 2030 | 2030 | 2030
[6 empty] | INVCOST |  | 6247 | 6247 | 6247 | 6247 | 6247 | 6247 | 6247 | 6247 | 6247 | 6247 | 6247 | 6247 | 6247 | 6247 | 6247 | 6247 | 6247 | 6247 | 6247 | 6247 | 6247 | 6247 | 6247 | 6247 | 6247 | 6247 | 6247 | 6247
[6 empty] | FIXOM |  | 227 | 227 | 227 | 227 | 227 | 227 | 227 | 227 | 227 | 227 | 227 | 227 | 227 | 227 | 227 | 227 | 227 | 227 | 227 | 227 | 227 | 227 | 227 | 227 | 227 | 227 | 227 | 227
[6 empty] | VAROM |  | 107 | 107 | 107 | 107 | 107 | 107 | 107 | 107 | 107 | 107 | 107 | 107 | 107 | 107 | 107 | 107 | 107 | 107 | 107 | 107 | 107 | 107 | 107 | 107 | 107 | 107 | 107 | 107
|  | * Secondary production routes | [6 empty] | 0 | 0 | 0 | 0 | 0 | 0 | 0 | 0 | 0 | 0 | 0 | 0 | 0 | 0 | 0 | 0 | 0 | 0 | 0 | 0 | 0 | 0 | 0 | 0 | 0 | 0 | 0
|  | I-AL-SECGAS01 | 30 | 0.9 |  | INPUT | INDGAS | 2.8269 | 2.8269 | 2.8269 | 2.8269 | 2.8269 | 2.8269 | 2.8269 | 2.8269 | 2.8269 | 2.8269 | 2.8269 | 2.8269 | 2.8269 | 2.8269 | 2.8269 | 2.8269 | 2.8269 | 2.8269 | 2.8269 | 2.8269 | 2.8269 | 2.8269 | 2.8269 | 2.8269 | 2.8269 | 2.8269 | 2.8269 | 2.8269
[6 empty] | INPUT | INDELC | 0.47306 | 0.47306 | 0.47306 | 0.47306 | 0.47306 | 0.47306 | 0.47306 | 0.47306 | 0.47306 | 0.47306 | 0.47306 | 0.47306 | 0.47306 | 0.47306 | 0.47306 | 0.47306 | 0.47306 | 0.47306 | 0.47306 | 0.47306 | 0.47306 | 0.47306 | 0.47306 | 0.47306 | 0.47306 | 0.47306 | 0.47306 | 0.47306
[6 empty] | INPUT | IALSCR | 1.05 | 1.05 | 1.05 | 1.05 | 1.05 | 1.05 | 1.05 | 1.05 | 1.05 | 1.05 | 1.05 | 1.05 | 1.05 | 1.05 | 1.05 | 1.05 | 1.05 | 1.05 | 1.05 | 1.05 | 1.05 | 1.05 | 1.05 | 1.05 | 1.05 | 1.05 | 1.05 | 1.05
[6 empty] | OUTPUT | IAL | bar: AFE to USA
[6 empty] | START |  | 2020 | 2020 | 2020 | 2020 | 2020 | 2020 | 2020 | 2020 | 2020 | 2020 | 2020 | 2020 | 2020 | 2020 | 2020 | 2020 | 2020 | 2020 | 2020 | 2020 | 2020 | 2020 | 2020 | 2020 | 2020 | 2020 | 2020 | 2020
[6 empty] | INVCOST |  | 25.7054 | 25.7054 | 25.7054 | 25.7054 | 25.7054 | 25.7054 | 25.7054 | 25.7054 | 25.7054 | 25.7054 | 25.7054 | 25.7054 | 25.7054 | 25.7054 | 25.7054 | 25.7054 | 25.7054 | 25.7054 | 25.7054 | 25.7054 | 25.7054 | 25.7054 | 25.7054 | 25.7054 | 25.7054 | 25.7054 | 25.7054 | 25.7054
|  | I-AL-SECELC01 | 30 | 0.9 |  | INPUT | INDELC | 3.3 | 3.3 | 3.3 | 3.3 | 3.3 | 3.3 | 3.3 | 3.3 | 3.3 | 3.3 | 3.3 | 3.3 | 3.3 | 3.3 | 3.3 | 3.3 | 3.3 | 3.3 | 3.3 | 3.3 | 3.3 | 3.3 | 3.3 | 3.3 | 3.3 | 3.3 | 3.3 | 3.3
[6 empty] | INPUT | IALSCR | 1.05 | 1.05 | 1.05 | 1.05 | 1.05 | 1.05 | 1.05 | 1.05 | 1.05 | 1.05 | 1.05 | 1.05 | 1.05 | 1.05 | 1.05 | 1.05 | 1.05 | 1.05 | 1.05 | 1.05 | 1.05 | 1.05 | 1.05 | 1.05 | 1.05 | 1.05 | 1.05 | 1.05
[6 empty] | OUTPUT | IAL | bar: AFE to USA
[6 empty] | START |  | 2030 | 2030 | 2030 | 2030 | 2030 | 2030 | 2030 | 2030 | 2030 | 2030 | 2030 | 2030 | 2030 | 2030 | 2030 | 2030 | 2030 | 2030 | 2030 | 2030 | 2030 | 2030 | 2030 | 2030 | 2030 | 2030 | 2030 | 2030
[6 empty] | INVCOST |  | 217.057 | 217.057 | 217.057 | 217.057 | 217.057 | 217.057 | 217.057 | 217.057 | 217.057 | 217.057 | 217.057 | 217.057 | 217.057 | 217.057 | 217.057 | 217.057 | 217.057 | 217.057 | 217.057 | 217.057 | 217.057 | 217.057 | 217.057 | 217.057 | 217.057 | 217.057 | 217.057 | 217.057
|  | I-AL-SECH2G01 | 30 | 0.9 |  | INPUT | INDH2G | 2.8269 | 2.8269 | 2.8269 | 2.8269 | 2.8269 | 2.8269 | 2.8269 | 2.8269 | 2.8269 | 2.8269 | 2.8269 | 2.8269 | 2.8269 | 2.8269 | 2.8269 | 2.8269 | 2.8269 | 2.8269 | 2.8269 | 2.8269 | 2.8269 | 2.8269 | 2.8269 | 2.8269 | 2.8269 | 2.8269 | 2.8269 | 2.8269
[6 empty] | INPUT | INDELC | 0.47306 | 0.47306 | 0.47306 | 0.47306 | 0.47306 | 0.47306 | 0.47306 | 0.47306 | 0.47306 | 0.47306 | 0.47306 | 0.47306 | 0.47306 | 0.47306 | 0.47306 | 0.47306 | 0.47306 | 0.47306 | 0.47306 | 0.47306 | 0.47306 | 0.47306 | 0.47306 | 0.47306 | 0.47306 | 0.47306 | 0.47306 | 0.47306
[6 empty] | INPUT | IALSCR | 1.05 | 1.05 | 1.05 | 1.05 | 1.05 | 1.05 | 1.05 | 1.05 | 1.05 | 1.05 | 1.05 | 1.05 | 1.05 | 1.05 | 1.05 | 1.05 | 1.05 | 1.05 | 1.05 | 1.05 | 1.05 | 1.05 | 1.05 | 1.05 | 1.05 | 1.05 | 1.05 | 1.05
[6 empty] | OUTPUT | IAL | bar: AFE to USA
[6 empty] | START |  | 2035 | 2035 | 2035 | 2035 | 2035 | 2035 | 2035 | 2035 | 2035 | 2035 | 2035 | 2035 | 2035 | 2035 | 2035 | 2035 | 2035 | 2035 | 2035 | 2035 | 2035 | 2035 | 2035 | 2035 | 2035 | 2035 | 2035 | 2035
[6 empty] | INVCOST |  | 104.5089 | 104.5089 | 104.5089 | 104.5089 | 104.5089 | 104.5089 | 104.5089 | 104.5089 | 104.5089 | 104.5089 | 104.5089 | 104.5089 | 104.5089 | 104.5089 | 104.5089 | 104.5089 | 104.5089 | 104.5089 | 104.5089 | 104.5089 | 104.5089 | 104.5089 | 104.5089 | 104.5089 | 104.5089 | 104.5089 | 104.5089 | 104.5089
Other non-ferrous metals
~FI_T
|  | TechName | LIFE | NCAP_AFA | PRC_CAPACT | START | Attribute | CommName | AFE | AFN | AFW | AFZ | ANZ | ASC | ASE | ASO | BRA | CAN | CHL | CHN | ENE | ENW | EUE | EUM | EUW | IDN | IND | JPN | LAM | MDA | MEA | MEX | NIG | RUS | SKT | USA
|  | I-NF-HTHCOA01 | 30 | 0.9 |  | 2020 | INPUT | INDCOA | 1.3 | 1.3 | 1.3 | 1.3 | 1.3 | 1.3 | 1.3 | 1.3 | 1.3 | 1.3 | 1.3 | 1.3 | 1.3 | 1.3 | 1.3 | 1.3 | 1.3 | 1.3 | 1.3 | 1.3 | 1.3 | 1.3 | 1.3 | 1.3 | 1.3 | 1.3 | 1.3 | 1.3
[7 empty] | OUTPUT | INFHTH | bar: AFE to USA
|  | I-NF-HTHELC01 | 30 | 0.9 |  | 2020 | INPUT | INDELC | bar: AFE to USA
[7 empty] | OUTPUT | INFHTH | bar: AFE to USA
|  | I-NF-HTHGAS01 | 30 | 0.9 |  | 2020 | INPUT | INDGAS | 1.3 | 1.3 | 1.3 | 1.3 | 1.3 | 1.3 | 1.3 | 1.3 | 1.3 | 1.3 | 1.3 | 1.3 | 1.3 | 1.3 | 1.3 | 1.3 | 1.3 | 1.3 | 1.3 | 1.3 | 1.3 | 1.3 | 1.3 | 1.3 | 1.3 | 1.3 | 1.3 | 1.3
[7 empty] | OUTPUT | INFHTH | bar: AFE to USA
|  | I-NF-HTHOIL01 | 30 | 0.9 |  | 2020 | INPUT | INDOIL | 1.3 | 1.3 | 1.3 | 1.3 | 1.3 | 1.3 | 1.3 | 1.3 | 1.3 | 1.3 | 1.3 | 1.3 | 1.3 | 1.3 | 1.3 | 1.3 | 1.3 | 1.3 | 1.3 | 1.3 | 1.3 | 1.3 | 1.3 | 1.3 | 1.3 | 1.3 | 1.3 | 1.3
[7 empty] | OUTPUT | INFHTH | bar: AFE to USA
|  | I-NF-HTHBIO01 | 30 | 0.9 |  | 2020 | INPUT | INDBIO | 1.3 | 1.3 | 1.3 | 1.3 | 1.3 | 1.3 | 1.3 | 1.3 | 1.3 | 1.3 | 1.3 | 1.3 | 1.3 | 1.3 | 1.3 | 1.3 | 1.3 | 1.3 | 1.3 | 1.3 | 1.3 | 1.3 | 1.3 | 1.3 | 1.3 | 1.3 | 1.3 | 1.3
[7 empty] | OUTPUT | INFHTH | bar: AFE to USA
|  | I-NF-HTHH2G01 | 30 | 0.9 |  | 2020 | INPUT | INDH2G | 1.3 | 1.3 | 1.3 | 1.3 | 1.3 | 1.3 | 1.3 | 1.3 | 1.3 | 1.3 | 1.3 | 1.3 | 1.3 | 1.3 | 1.3 | 1.3 | 1.3 | 1.3 | 1.3 | 1.3 | 1.3 | 1.3 | 1.3 | 1.3 | 1.3 | 1.3 | 1.3 | 1.3
[7 empty] | OUTPUT | INFHTH | bar: AFE to USA
0.9 |  | I-NF-HTHCOA02 | 30 | 0.9 |  | 2025 | INPUT | INDCOA | 1.17 | 1.17 | 1.17 | 1.17 | 1.17 | 1.17 | 1.17 | 1.17 | 1.17 | 1.17 | 1.17 | 1.17 | 1.17 | 1.17 | 1.17 | 1.17 | 1.17 | 1.17 | 1.17 | 1.17 | 1.17 | 1.17 | 1.17 | 1.17 | 1.17 | 1.17 | 1.17 | 1.17
[7 empty] | OUTPUT | INFHTH | bar: AFE to USA
|  | I-NF-HTHELC02 | 30 | 0.9 |  | 2025 | INPUT | INDELC | 0.9 | 0.9 | 0.9 | 0.9 | 0.9 | 0.9 | 0.9 | 0.9 | 0.9 | 0.9 | 0.9 | 0.9 | 0.9 | 0.9 | 0.9 | 0.9 | 0.9 | 0.9 | 0.9 | 0.9 | 0.9 | 0.9 | 0.9 | 0.9 | 0.9 | 0.9 | 0.9 | 0.9
[7 empty] | OUTPUT | INFHTH | bar: AFE to USA
|  | I-NF-HTHGAS02 | 30 | 0.9 |  | 2025 | INPUT | INDGAS | 1.17 | 1.17 | 1.17 | 1.17 | 1.17 | 1.17 | 1.17 | 1.17 | 1.17 | 1.17 | 1.17 | 1.17 | 1.17 | 1.17 | 1.17 | 1.17 | 1.17 | 1.17 | 1.17 | 1.17 | 1.17 | 1.17 | 1.17 | 1.17 | 1.17 | 1.17 | 1.17 | 1.17
[7 empty] | OUTPUT | INFHTH | bar: AFE to USA
|  | I-NF-HTHOIL02 | 30 | 0.9 |  | 2025 | INPUT | INDOIL | 1.17 | 1.17 | 1.17 | 1.17 | 1.17 | 1.17 | 1.17 | 1.17 | 1.17 | 1.17 | 1.17 | 1.17 | 1.17 | 1.17 | 1.17 | 1.17 | 1.17 | 1.17 | 1.17 | 1.17 | 1.17 | 1.17 | 1.17 | 1.17 | 1.17 | 1.17 | 1.17 | 1.17
[7 empty] | OUTPUT | INFHTH | bar: AFE to USA
|  | I-NF-HTHBIO02 | 30 | 0.9 |  | 2025 | INPUT | INDBIO | 1.17 | 1.17 | 1.17 | 1.17 | 1.17 | 1.17 | 1.17 | 1.17 | 1.17 | 1.17 | 1.17 | 1.17 | 1.17 | 1.17 | 1.17 | 1.17 | 1.17 | 1.17 | 1.17 | 1.17 | 1.17 | 1.17 | 1.17 | 1.17 | 1.17 | 1.17 | 1.17 | 1.17
[7 empty] | OUTPUT | INFHTH | bar: AFE to USA
|  | I-NF-HTHH2G02 | 30 | 0.9 |  | 2025 | INPUT | INDH2G | 1.17 | 1.17 | 1.17 | 1.17 | 1.17 | 1.17 | 1.17 | 1.17 | 1.17 | 1.17 | 1.17 | 1.17 | 1.17 | 1.17 | 1.17 | 1.17 | 1.17 | 1.17 | 1.17 | 1.17 | 1.17 | 1.17 | 1.17 | 1.17 | 1.17 | 1.17 | 1.17 | 1.17
[7 empty] | OUTPUT | INFHTH | bar: AFE to USA
*
0.9 |  | I-NF-MDRCOA01 | 30 | 0.9 |  | 2020 | INPUT | INDCOA | 2 | 2 | 2 | 2 | 2 | 2 | 2 | 2 | 2 | 2 | 2 | 2 | 2 | 2 | 2 | 2 | 2 | 2 | 2 | 2 | 2 | 2 | 2 | 2 | 2 | 2 | 2 | 2
[7 empty] | OUTPUT | INFMDR | bar: AFE to USA
|  | I-NF-MDRGAS01 | 30 | 0.9 |  | 2020 | INPUT | INDGAS | 2 | 2 | 2 | 2 | 2 | 2 | 2 | 2 | 2 | 2 | 2 | 2 | 2 | 2 | 2 | 2 | 2 | 2 | 2 | 2 | 2 | 2 | 2 | 2 | 2 | 2 | 2 | 2
[7 empty] | OUTPUT | INFMDR | bar: AFE to USA
|  | I-NF-MDRELC01 | 30 | 0.9 |  | 2020 | INPUT | INDELC | 1.1 | 1.1 | 1.1 | 1.1 | 1.1 | 1.1 | 1.1 | 1.1 | 1.1 | 1.1 | 1.1 | 1.1 | 1.1 | 1.1 | 1.1 | 1.1 | 1.1 | 1.1 | 1.1 | 1.1 | 1.1 | 1.1 | 1.1 | 1.1 | 1.1 | 1.1 | 1.1 | 1.1
[7 empty] | OUTPUT | INFMDR | bar: AFE to USA
|  | I-NF-MDROIL01 | 30 | 0.9 |  | 2020 | INPUT | INDOIL | 2 | 2 | 2 | 2 | 2 | 2 | 2 | 2 | 2 | 2 | 2 | 2 | 2 | 2 | 2 | 2 | 2 | 2 | 2 | 2 | 2 | 2 | 2 | 2 | 2 | 2 | 2 | 2
[7 empty] | OUTPUT | INFMDR | bar: AFE to USA
|  | I-NF-MDRBIO01 | 30 | 0.9 |  | 2020 | INPUT | INDBIO | 2 | 2 | 2 | 2 | 2 | 2 | 2 | 2 | 2 | 2 | 2 | 2 | 2 | 2 | 2 | 2 | 2 | 2 | 2 | 2 | 2 | 2 | 2 | 2 | 2 | 2 | 2 | 2
[7 empty] | OUTPUT | INFMDR | bar: AFE to USA
|  | I-NF-MDRH2G01 | 30 | 0.9 |  | 2020 | INPUT | INDH2G | 2 | 2 | 2 | 2 | 2 | 2 | 2 | 2 | 2 | 2 | 2 | 2 | 2 | 2 | 2 | 2 | 2 | 2 | 2 | 2 | 2 | 2 | 2 | 2 | 2 | 2 | 2 | 2
[7 empty] | OUTPUT | INFMDR | bar: AFE to USA
|  | I-NF-MDRCOA02 | 30 | 0.9 |  | 2025 | INPUT | INDCOA | 1.8 | 1.8 | 1.8 | 1.8 | 1.8 | 1.8 | 1.8 | 1.8 | 1.8 | 1.8 | 1.8 | 1.8 | 1.8 | 1.8 | 1.8 | 1.8 | 1.8 | 1.8 | 1.8 | 1.8 | 1.8 | 1.8 | 1.8 | 1.8 | 1.8 | 1.8 | 1.8 | 1.8
[7 empty] | OUTPUT | INFMDR | bar: AFE to USA
|  | I-NF-MDRGAS02 | 30 | 0.9 |  | 2025 | INPUT | INDGAS | 1.8 | 1.8 | 1.8 | 1.8 | 1.8 | 1.8 | 1.8 | 1.8 | 1.8 | 1.8 | 1.8 | 1.8 | 1.8 | 1.8 | 1.8 | 1.8 | 1.8 | 1.8 | 1.8 | 1.8 | 1.8 | 1.8 | 1.8 | 1.8 | 1.8 | 1.8 | 1.8 | 1.8
[7 empty] | OUTPUT | INFMDR | bar: AFE to USA
|  | I-NF-MDRELC02 | 30 | 0.9 |  | 2025 | INPUT | INDELC | 0.99 | 0.99 | 0.99 | 0.99 | 0.99 | 0.99 | 0.99 | 0.99 | 0.99 | 0.99 | 0.99 | 0.99 | 0.99 | 0.99 | 0.99 | 0.99 | 0.99 | 0.99 | 0.99 | 0.99 | 0.99 | 0.99 | 0.99 | 0.99 | 0.99 | 0.99 | 0.99 | 0.99
[7 empty] | OUTPUT | INFMDR | bar: AFE to USA
|  | I-NF-MDROIL02 | 30 | 0.9 |  | 2025 | INPUT | INDOIL | 1.8 | 1.8 | 1.8 | 1.8 | 1.8 | 1.8 | 1.8 | 1.8 | 1.8 | 1.8 | 1.8 | 1.8 | 1.8 | 1.8 | 1.8 | 1.8 | 1.8 | 1.8 | 1.8 | 1.8 | 1.8 | 1.8 | 1.8 | 1.8 | 1.8 | 1.8 | 1.8 | 1.8
[7 empty] | OUTPUT | INFMDR | bar: AFE to USA
|  | I-NF-MDRBIO02 | 30 | 0.9 |  | 2025 | INPUT | INDBIO | 1.8 | 1.8 | 1.8 | 1.8 | 1.8 | 1.8 | 1.8 | 1.8 | 1.8 | 1.8 | 1.8 | 1.8 | 1.8 | 1.8 | 1.8 | 1.8 | 1.8 | 1.8 | 1.8 | 1.8 | 1.8 | 1.8 | 1.8 | 1.8 | 1.8 | 1.8 | 1.8 | 1.8
[7 empty] | OUTPUT | INFMDR | bar: AFE to USA
|  | I-NF-MDRH2G02 | 30 | 0.9 |  | 2025 | INPUT | INDH2G | 1.8 | 1.8 | 1.8 | 1.8 | 1.8 | 1.8 | 1.8 | 1.8 | 1.8 | 1.8 | 1.8 | 1.8 | 1.8 | 1.8 | 1.8 | 1.8 | 1.8 | 1.8 | 1.8 | 1.8 | 1.8 | 1.8 | 1.8 | 1.8 | 1.8 | 1.8 | 1.8 | 1.8
[7 empty] | OUTPUT | INFMDR | bar: AFE to USA
|  | * |  |  |  | 2020
|  | I-NF-OTHBGS01 | 30 | 0.9 |  |  | INPUT | INDBGS | bar: AFE to USA
[7 empty] | OUTPUT | INFOTH | bar: AFE to USA
|  | I-NF-OTHBIO01 | 30 | 0.9 |  | 2020 | INPUT | INDBIO | bar: AFE to USA
[7 empty] | OUTPUT | INFOTH | bar: AFE to USA
|  | I-NF-OTHBLQ01 | 30 | 0.9 |  | 2020 | INPUT | INDBLQ | bar: AFE to USA
[7 empty] | OUTPUT | INFOTH | bar: AFE to USA
|  | I-NF-OTHCOA01 | 30 | 0.9 |  | 2020 | INPUT | INDCOA | bar: AFE to USA
[7 empty] | OUTPUT | INFOTH | bar: AFE to USA
|  | I-NF-OTHELC01 | 30 | 0.9 |  | 2020 | INPUT | INDELC | bar: AFE to USA
[7 empty] | OUTPUT | INFOTH | bar: AFE to USA
|  | I-NF-OTHGAS01 | 30 | 0.9 |  | 2020 | INPUT | INDGAS | bar: AFE to USA
[7 empty] | OUTPUT | INFOTH | bar: AFE to USA
|  | I-NF-OTHLPG01 | 30 | 0.9 |  | 2020 | INPUT | INDLPG | bar: AFE to USA
[7 empty] | OUTPUT | INFOTH | bar: AFE to USA
|  | I-NF-OTHOIL01 | 30 | 0.9 |  | 2020 | INPUT | INDOIL | bar: AFE to USA
[7 empty] | OUTPUT | INFOTH | bar: AFE to USA
|  | I-NF-OTHGEOTH01 | 30 | 0.9 |  | 2020 | INPUT | INDGEOTH | bar: AFE to USA
[7 empty] | OUTPUT | INFOTH | bar: AFE to USA
|  | I-NF-OTHH2G01 | 30 | 0.9 |  | 2020 | INPUT | INDH2G | bar: AFE to USA
[7 empty] | OUTPUT | INFOTH | bar: AFE to USA
*
*
*
*
|  | I-NF-HTHCOA01 |  |  |  | 2020 | INVCOST |  | 8 | 8 | 8 | 8 | 8 | 8 | 8 | 8 | 8 | 8 | 8 | 8 | 8 | 8 | 8 | 8 | 8 | 8 | 8 | 8 | 8 | 8 | 8 | 8 | 8 | 8 | 8 | 8
|  | I-NF-HTHELC01 |  |  |  | 2020 | INVCOST |  | 11 | 11 | 11 | 11 | 11 | 11 | 11 | 11 | 11 | 11 | 11 | 11 | 11 | 11 | 11 | 11 | 11 | 11 | 11 | 11 | 11 | 11 | 11 | 11 | 11 | 11 | 11 | 11
|  | I-NF-HTHGAS01 |  |  |  | 2020 | INVCOST |  | 8 | 8 | 8 | 8 | 8 | 8 | 8 | 8 | 8 | 8 | 8 | 8 | 8 | 8 | 8 | 8 | 8 | 8 | 8 | 8 | 8 | 8 | 8 | 8 | 8 | 8 | 8 | 8
|  | I-NF-HTHOIL01 |  |  |  | 2020 | INVCOST |  | 8 | 8 | 8 | 8 | 8 | 8 | 8 | 8 | 8 | 8 | 8 | 8 | 8 | 8 | 8 | 8 | 8 | 8 | 8 | 8 | 8 | 8 | 8 | 8 | 8 | 8 | 8 | 8
|  | I-NF-HTHBIO01 |  |  |  | 2020 | INVCOST |  | 8 | 8 | 8 | 8 | 8 | 8 | 8 | 8 | 8 | 8 | 8 | 8 | 8 | 8 | 8 | 8 | 8 | 8 | 8 | 8 | 8 | 8 | 8 | 8 | 8 | 8 | 8 | 8
|  | I-NF-HTHH2G01 |  |  |  | 2020 | INVCOST |  | 8 | 8 | 8 | 8 | 8 | 8 | 8 | 8 | 8 | 8 | 8 | 8 | 8 | 8 | 8 | 8 | 8 | 8 | 8 | 8 | 8 | 8 | 8 | 8 | 8 | 8 | 8 | 8
|  | I-NF-HTHCOA02 |  |  |  | 2025 | INVCOST |  | 8 | 8 | 8 | 8 | 8 | 8 | 8 | 8 | 8 | 8 | 8 | 8 | 8 | 8 | 8 | 8 | 8 | 8 | 8 | 8 | 8 | 8 | 8 | 8 | 8 | 8 | 8 | 8
|  | I-NF-HTHELC02 |  |  |  | 2025 | INVCOST |  | 11 | 11 | 11 | 11 | 11 | 11 | 11 | 11 | 11 | 11 | 11 | 11 | 11 | 11 | 11 | 11 | 11 | 11 | 11 | 11 | 11 | 11 | 11 | 11 | 11 | 11 | 11 | 11
|  | I-NF-HTHGAS02 |  |  |  | 2025 | INVCOST |  | 8 | 8 | 8 | 8 | 8 | 8 | 8 | 8 | 8 | 8 | 8 | 8 | 8 | 8 | 8 | 8 | 8 | 8 | 8 | 8 | 8 | 8 | 8 | 8 | 8 | 8 | 8 | 8
|  | I-NF-HTHOIL02 |  |  |  | 2025 | INVCOST |  | 8 | 8 | 8 | 8 | 8 | 8 | 8 | 8 | 8 | 8 | 8 | 8 | 8 | 8 | 8 | 8 | 8 | 8 | 8 | 8 | 8 | 8 | 8 | 8 | 8 | 8 | 8 | 8
|  | I-NF-HTHBIO02 |  |  |  | 2025 | INVCOST |  | 8 | 8 | 8 | 8 | 8 | 8 | 8 | 8 | 8 | 8 | 8 | 8 | 8 | 8 | 8 | 8 | 8 | 8 | 8 | 8 | 8 | 8 | 8 | 8 | 8 | 8 | 8 | 8
|  | I-NF-HTHH2G02 |  |  |  | 2025 | INVCOST |  | 8 | 8 | 8 | 8 | 8 | 8 | 8 | 8 | 8 | 8 | 8 | 8 | 8 | 8 | 8 | 8 | 8 | 8 | 8 | 8 | 8 | 8 | 8 | 8 | 8 | 8 | 8 | 8
|  | I-NF-MDRCOA01 |  |  |  | 2025 | INVCOST |  | 4 | 4 | 4 | 4 | 4 | 4 | 4 | 4 | 4 | 4 | 4 | 4 | 4 | 4 | 4 | 4 | 4 | 4 | 4 | 4 | 4 | 4 | 4 | 4 | 4 | 4 | 4 | 4
|  | I-NF-MDRGAS01 |  |  |  | 2025 | INVCOST |  | 4 | 4 | 4 | 4 | 4 | 4 | 4 | 4 | 4 | 4 | 4 | 4 | 4 | 4 | 4 | 4 | 4 | 4 | 4 | 4 | 4 | 4 | 4 | 4 | 4 | 4 | 4 | 4
|  | I-NF-MDRELC01 |  |  |  | 2020 | INVCOST |  | 4 | 4 | 4 | 4 | 4 | 4 | 4 | 4 | 4 | 4 | 4 | 4 | 4 | 4 | 4 | 4 | 4 | 4 | 4 | 4 | 4 | 4 | 4 | 4 | 4 | 4 | 4 | 4
|  | I-NF-MDROIL01 |  |  |  | 2020 | INVCOST |  | 4 | 4 | 4 | 4 | 4 | 4 | 4 | 4 | 4 | 4 | 4 | 4 | 4 | 4 | 4 | 4 | 4 | 4 | 4 | 4 | 4 | 4 | 4 | 4 | 4 | 4 | 4 | 4
|  | I-NF-MDRBIO01 |  |  |  | 2020 | INVCOST |  | 4 | 4 | 4 | 4 | 4 | 4 | 4 | 4 | 4 | 4 | 4 | 4 | 4 | 4 | 4 | 4 | 4 | 4 | 4 | 4 | 4 | 4 | 4 | 4 | 4 | 4 | 4 | 4
|  | I-NF-MDRH2G01 |  |  |  | 2020 | INVCOST |  | 4 | 4 | 4 | 4 | 4 | 4 | 4 | 4 | 4 | 4 | 4 | 4 | 4 | 4 | 4 | 4 | 4 | 4 | 4 | 4 | 4 | 4 | 4 | 4 | 4 | 4 | 4 | 4
|  | I-NF-MDRCOA02 |  |  |  | 2025 | INVCOST |  | 4 | 4 | 4 | 4 | 4 | 4 | 4 | 4 | 4 | 4 | 4 | 4 | 4 | 4 | 4 | 4 | 4 | 4 | 4 | 4 | 4 | 4 | 4 | 4 | 4 | 4 | 4 | 4
|  | I-NF-MDRGAS02 |  |  |  | 2025 | INVCOST |  | 4 | 4 | 4 | 4 | 4 | 4 | 4 | 4 | 4 | 4 | 4 | 4 | 4 | 4 | 4 | 4 | 4 | 4 | 4 | 4 | 4 | 4 | 4 | 4 | 4 | 4 | 4 | 4
|  | I-NF-MDRELC02 |  |  |  | 2025 | INVCOST |  | 4 | 4 | 4 | 4 | 4 | 4 | 4 | 4 | 4 | 4 | 4 | 4 | 4 | 4 | 4 | 4 | 4 | 4 | 4 | 4 | 4 | 4 | 4 | 4 | 4 | 4 | 4 | 4
|  | I-NF-MDROIL02 |  |  |  | 2025 | INVCOST |  | 4 | 4 | 4 | 4 | 4 | 4 | 4 | 4 | 4 | 4 | 4 | 4 | 4 | 4 | 4 | 4 | 4 | 4 | 4 | 4 | 4 | 4 | 4 | 4 | 4 | 4 | 4 | 4
|  | I-NF-MDRBIO02 |  |  |  | 2025 | INVCOST |  | 4 | 4 | 4 | 4 | 4 | 4 | 4 | 4 | 4 | 4 | 4 | 4 | 4 | 4 | 4 | 4 | 4 | 4 | 4 | 4 | 4 | 4 | 4 | 4 | 4 | 4 | 4 | 4
|  | I-NF-MDRH2G02 |  |  |  | 2025 | INVCOST |  | 4 | 4 | 4 | 4 | 4 | 4 | 4 | 4 | 4 | 4 | 4 | 4 | 4 | 4 | 4 | 4 | 4 | 4 | 4 | 4 | 4 | 4 | 4 | 4 | 4 | 4 | 4 | 4
|  | I-NF-OTHBGS01 |  |  |  | 2020 | INVCOST |  | 6 | 6 | 6 | 6 | 6 | 6 | 6 | 6 | 6 | 6 | 6 | 6 | 6 | 6 | 6 | 6 | 6 | 6 | 6 | 6 | 6 | 6 | 6 | 6 | 6 | 6 | 6 | 6
|  | I-NF-OTHBIO01 |  |  |  | 2020 | INVCOST |  | 6 | 6 | 6 | 6 | 6 | 6 | 6 | 6 | 6 | 6 | 6 | 6 | 6 | 6 | 6 | 6 | 6 | 6 | 6 | 6 | 6 | 6 | 6 | 6 | 6 | 6 | 6 | 6
|  | I-NF-OTHBLQ01 |  |  |  | 2020 | INVCOST |  | 6 | 6 | 6 | 6 | 6 | 6 | 6 | 6 | 6 | 6 | 6 | 6 | 6 | 6 | 6 | 6 | 6 | 6 | 6 | 6 | 6 | 6 | 6 | 6 | 6 | 6 | 6 | 6
|  | I-NF-OTHCOA01 |  |  |  | 2020 | INVCOST |  | 6 | 6 | 6 | 6 | 6 | 6 | 6 | 6 | 6 | 6 | 6 | 6 | 6 | 6 | 6 | 6 | 6 | 6 | 6 | 6 | 6 | 6 | 6 | 6 | 6 | 6 | 6 | 6
|  | I-NF-OTHELC01 |  |  |  | 2020 | INVCOST |  | 6 | 6 | 6 | 6 | 6 | 6 | 6 | 6 | 6 | 6 | 6 | 6 | 6 | 6 | 6 | 6 | 6 | 6 | 6 | 6 | 6 | 6 | 6 | 6 | 6 | 6 | 6 | 6
|  | I-NF-OTHGAS01 |  |  |  | 2020 | INVCOST |  | 6 | 6 | 6 | 6 | 6 | 6 | 6 | 6 | 6 | 6 | 6 | 6 | 6 | 6 | 6 | 6 | 6 | 6 | 6 | 6 | 6 | 6 | 6 | 6 | 6 | 6 | 6 | 6
|  | I-NF-OTHLPG01 |  |  |  | 2020 | INVCOST |  | 6 | 6 | 6 | 6 | 6 | 6 | 6 | 6 | 6 | 6 | 6 | 6 | 6 | 6 | 6 | 6 | 6 | 6 | 6 | 6 | 6 | 6 | 6 | 6 | 6 | 6 | 6 | 6
|  | I-NF-OTHOIL01 |  |  |  | 2020 | INVCOST |  | 6 | 6 | 6 | 6 | 6 | 6 | 6 | 6 | 6 | 6 | 6 | 6 | 6 | 6 | 6 | 6 | 6 | 6 | 6 | 6 | 6 | 6 | 6 | 6 | 6 | 6 | 6 | 6
|  | I-NF-OTHGEOTH01 |  |  |  | 2020 | INVCOST |  | 6 | 6 | 6 | 6 | 6 | 6 | 6 | 6 | 6 | 6 | 6 | 6 | 6 | 6 | 6 | 6 | 6 | 6 | 6 | 6 | 6 | 6 | 6 | 6 | 6 | 6 | 6 | 6
|  | I-NF-OTHH2G01 |  |  |  | 2020 | INVCOST |  | 6 | 6 | 6 | 6 | 6 | 6 | 6 | 6 | 6 | 6 | 6 | 6 | 6 | 6 | 6 | 6 | 6 | 6 | 6 | 6 | 6 | 6 | 6 | 6 | 6 | 6 | 6 | 6
Note on G42: Author: No emissions
Note on G48: Author: No emissions

## INF_Constraints
Aluminium scrap availability
TFM_INS
TimeSlice | LimType | Attribute | Year | Pset_PN | AFE | AFN | AFW | AFZ | ANZ | ASC | ASE | ASO | BRA | CAN | CHL | CHN | ENE | ENW | EUE | EUM | EUW | IDN | IND | JPN | LAM | MDA | MEA | MEX | NIG | RUS | SKT | USA
ANNUAL | UP | ACT_BND | 2025 | I-AL-IALSCRPRD | 0 | 0.042 | 0.0105 | 0.0525 | 0.924 | 0.0105 | 0.3045 | 0 | 1.2285 | 1.7955 | 0 | 11.1405 | 0.0525 | 1.1655 | 0.231 | 3.5385 | 2.016 | 0.042 | 1.4595 | 1.386 | 0.273 | 0.6615 | 0.4935 | 0.0105 | 0 | 0.336 | 2.1 | 4.0635
ANNUAL | UP | ACT_BND | 2030 | I-AL-IALSCRPRD
ANNUAL | UP | ACT_BND | 2035 | I-AL-IALSCRPRD
ANNUAL | UP | ACT_BND | 2040 | I-AL-IALSCRPRD
ANNUAL | UP | ACT_BND | 2045 | I-AL-IALSCRPRD
ANNUAL | UP | ACT_BND | 2050 | I-AL-IALSCRPRD
ANNUAL | UP | ACT_BND | 2055 | I-AL-IALSCRPRD
ANNUAL | UP | ACT_BND | 2060 | I-AL-IALSCRPRD
ANNUAL | UP | ACT_BND | 2065 | I-AL-IALSCRPRD
ANNUAL | UP | ACT_BND | 2070 | I-AL-IALSCRPRD
ANNUAL | UP | ACT_BND | 2075 | I-AL-IALSCRPRD
ANNUAL | UP | ACT_BND | 2080 | I-AL-IALSCRPRD
ANNUAL | UP | ACT_BND | 2085 | I-AL-IALSCRPRD
ANNUAL | UP | ACT_BND | 2090 | I-AL-IALSCRPRD
ANNUAL | UP | ACT_BND | 2095 | I-AL-IALSCRPRD
ANNUAL | UP | ACT_BND | 2100 | I-AL-IALSCRPRD
Aluminium share of production from secondary
UC_Sets: R_E: AllRegions |  |  |  |  | AFE | AFN | AFW | AFZ | ANZ | ASC | ASE | ASO | BRA | CAN | CHL | CHN | ENE | ENW | EUE | EUM | EUW | IDN | IND | JPN | LAM | MDA | MEA | MEX | NIG | RUS | SKT | USA
UC_T
UC_N | Cset_CN | Pset_PN | Year | LimType | UC_FLO~LHS~AFE | UC_FLO~LHS~AFN | UC_FLO~LHS~AFW | UC_FLO~LHS~AFZ | UC_FLO~LHS~ANZ | UC_FLO~LHS~ASC | UC_FLO~LHS~ASE | UC_FLO~LHS~ASO | UC_FLO~LHS~BRA | UC_FLO~LHS~CAN | UC_FLO~LHS~CHL | UC_FLO~LHS~CHN | UC_FLO~LHS~ENE | UC_FLO~LHS~ENW | UC_FLO~LHS~EUE | UC_FLO~LHS~EUM | UC_FLO~LHS~EUW | UC_FLO~LHS~IDN | UC_FLO~LHS~IND | UC_FLO~LHS~JPN | UC_FLO~LHS~LAM | UC_FLO~LHS~MDA | UC_FLO~LHS~MEA | UC_FLO~LHS~MEX | UC_FLO~LHS~NIG | UC_FLO~LHS~RUS | UC_FLO~LHS~SKT | UC_FLO~LHS~USA | UC_RHSRTS | UC_RHSRTS~0 | UC_Desc
UC_INF_MaxSecPrd | IAL | I-AL-PRI* |  | UP | 0 | -0.11765 | -0.081967 | -0.037538 | -0.31417 | -0.02381 | -0.27619 | 0 | -0.64286 | -0.37467 | 0 | -0.2324 | -0.30303 | -0.32618 | -0.275 | -0.79858 | -0.70073 | -0.14286 | -0.27634 | -1 | -0.3741 | -0.88732 | -0.07118 | -1 | 0 | -0.080869 | -1 | -0.78024 | 0 | 5 | Share of secondary production in total prod
| IAL | I-AL-SEC* |  |  | 1 | 0.88235 | 0.91803 | 0.96246 | 0.68583 | 0.97619 | 0.72381 | 1 | 0.35714 | 0.62533 | 1 | 0.7676 | 0.69697 | 0.67382 | 0.725 | 0.20142 | 0.29927 | 0.85714 | 0.72366 | 0 | 0.6259 | 0.11268 | 0.92882 | 0 | 1 | 0.91913 | 0 | 0.21976
| IAL | I-AL-PRI* |  | UP | 0 | -0.11765 | -0.081967 | -0.037538 | -0.31417 | -0.02381 | -0.27619 | 0 | -0.64286 | -0.37467 | 0 | -0.2324 | -0.30303 | -0.32618 | -0.275 | -0.79858 | -0.70073 | -0.14286 | -0.27634 | -1 | -0.3741 | -0.88732 | -0.07118 | -1 | 0 | -0.080869 | -1 | -0.78024
| IAL | I-AL-SEC* |  |  | 1 | 0.88235 | 0.91803 | 0.96246 | 0.68583 | 0.97619 | 0.72381 | 1 | 0.35714 | 0.62533 | 1 | 0.7676 | 0.69697 | 0.67382 | 0.725 | 0.20142 | 0.29927 | 0.85714 | 0.72366 | 0 | 0.6259 | 0.11268 | 0.92882 | 0 | 1 | 0.91913 | 0 | 0.21976
| IAL | I-AL-PRI* |  | UP | 0 | -0.11765 | -0.081967 | -0.037538 | -0.31417 | -0.02381 | -0.27619 | 0 | -0.64286 | -0.37467 | 0 | -0.2324 | -0.30303 | -0.32618 | -0.275 | -0.79858 | -0.70073 | -0.14286 | -0.27634 | -1 | -0.3741 | -0.88732 | -0.07118 | -1 | 0 | -0.080869 | -1 | -0.78024
| IAL | I-AL-SEC* |  |  | 1 | 0.88235 | 0.91803 | 0.96246 | 0.68583 | 0.97619 | 0.72381 | 1 | 0.35714 | 0.62533 | 1 | 0.7676 | 0.69697 | 0.67382 | 0.725 | 0.20142 | 0.29927 | 0.85714 | 0.72366 | 0 | 0.6259 | 0.11268 | 0.92882 | 0 | 1 | 0.91913 | 0 | 0.21976
| IAL | I-AL-PRI* |  | UP | 0 | -0.11765 | -0.081967 | -0.037538 | -0.31417 | -0.02381 | -0.27619 | 0 | -0.64286 | -0.37467 | 0 | -0.2324 | -0.30303 | -0.32618 | -0.275 | -0.79858 | -0.70073 | -0.14286 | -0.27634 | -1 | -0.3741 | -0.88732 | -0.07118 | -1 | 0 | -0.080869 | -1 | -0.78024
| IAL | I-AL-SEC* |  |  | 1 | 0.88235 | 0.91803 | 0.96246 | 0.68583 | 0.97619 | 0.72381 | 1 | 0.35714 | 0.62533 | 1 | 0.7676 | 0.69697 | 0.67382 | 0.725 | 0.20142 | 0.29927 | 0.85714 | 0.72366 | 0 | 0.6259 | 0.11268 | 0.92882 | 0 | 1 | 0.91913 | 0 | 0.21976
Growth in new aluminium production techs
[6 empty] | AFE | AFN | AFW | AFZ | ANZ | ASC | ASE | ASO | BRA | CAN | CHL | CHN | ENE | ENW | EUE | EUM | EUW | IDN | IND | JPN | LAM | MDA | MEA | MEX | NIG | RUS | SKT | USA
UC_Sets: R_E: AllRegions | [5 empty] | 0 | 0.36 | 0.13 | 1.33 | 2.52 | 0.42 | 1.25 | 0.01 | 1.82 | 4.56 | 0 | 46.1 | 0.15 | 3.52 | 0.8 | 4.21 | 2.73 | 0.3 | 5.03 | 1.31 | 0.68 | 0.88 | 6.6 | 0.01 | 0 | 3.96 | 2 | 4.95
UC_T
UC_ATTR~RHS | UC_N | Pset_PN | LimType | UC_ACT~RHS | UC_ACT~LHS | UC_RHSRTS~AFE~2019 | UC_RHSRTS~AFN~2019 | UC_RHSRTS~AFW~2019 | UC_RHSRTS~AFZ~2019 | UC_RHSRTS~ANZ~2019 | UC_RHSRTS~ASC~2019 | UC_RHSRTS~ASE~2019 | UC_RHSRTS~ASO~2019 | UC_RHSRTS~BRA~2019 | UC_RHSRTS~CAN~2019 | UC_RHSRTS~CHL~2019 | UC_RHSRTS~CHN~2019 | UC_RHSRTS~ENE~2019 | UC_RHSRTS~ENW~2019 | UC_RHSRTS~EUE~2019 | UC_RHSRTS~EUM~2019 | UC_RHSRTS~EUW~2019 | UC_RHSRTS~IDN~2019 | UC_RHSRTS~IND~2019 | UC_RHSRTS~JPN~2019 | UC_RHSRTS~LAM~2019 | UC_RHSRTS~MDA~2019 | UC_RHSRTS~MEA~2019 | UC_RHSRTS~MEX~2019 | UC_RHSRTS~NIG~2019 | UC_RHSRTS~RUS~2019 | UC_RHSRTS~SKT~2019 | UC_RHSRTS~USA~2019 | UC_RHSRTS~0 | UC_Desc
ACT,GROWTH | UC_Gro_IAL_I-AL-PRIELC01 | I-AL-PRIELC01 | UP | 1.1 | 1 | 0 | 0.036 | 0.013 | 0.133 | 0.252 | 0.042 | 0.125 | 0.001 | 0.182 | 0.456 | 0 | 4.61 | 0.015 | 0.352 | 0.08 | 0.421 | 0.273 | 0.03 | 0.503 | 0.131 | 0.068 | 0.088 | 0.66 | 0.001 | 0 | 0.396 | 0.2 | 0.495 | 5 | Max growth of I-AL-PRIELC01
ACT,GROWTH | UC_Gro_IAL_I-AL-PRIH2G01 | I-AL-PRIH2G01 | UP | 1.1 | 1 | 0 | 0.036 | 0.013 | 0.133 | 0.252 | 0.042 | 0.125 | 0.001 | 0.182 | 0.456 | 0 | 4.61 | 0.015 | 0.352 | 0.08 | 0.421 | 0.273 | 0.03 | 0.503 | 0.131 | 0.068 | 0.088 | 0.66 | 0.001 | 0 | 0.396 | 0.2 | 0.495 | 5 | Max growth of I-AL-PRIH2G01
ACT,GROWTH | UC_Gro_IAL_I-AL-PRIGAS01 | I-AL-PRIGAS01 | UP | 1.1 | 1 | 0 | 0.036 | 0.013 | 0.133 | 0.252 | 0.042 | 0.125 | 0.001 | 0.182 | 0.456 | 0 | 4.61 | 0.015 | 0.352 | 0.08 | 0.421 | 0.273 | 0.03 | 0.503 | 0.131 | 0.068 | 0.088 | 0.66 | 0.001 | 0 | 0.396 | 0.2 | 0.495 | 5 | Max growth of I-AL-PRIGAS01
ACT,GROWTH | UC_Gro_IAL_I-AL-PRIELC-CCS01 | I-AL-PRIELC-CCS01 | UP | 1.1 | 1 | 0 | 0.036 | 0.013 | 0.133 | 0.252 | 0.042 | 0.125 | 0.001 | 0.182 | 0.456 | 0 | 4.61 | 0.015 | 0.352 | 0.08 | 0.421 | 0.273 | 0.03 | 0.503 | 0.131 | 0.068 | 0.088 | 0.66 | 0.001 | 0 | 0.396 | 0.2 | 0.495 | 5 | Max growth of I-AL-PRIELC-CCS01
ACT,GROWTH | UC_Gro_IAL_I-AL-PRIH2G-CCS01 | I-AL-PRIH2G-CCS01 | UP | 1.1 | 1 | 0 | 0.036 | 0.013 | 0.133 | 0.252 | 0.042 | 0.125 | 0.001 | 0.182 | 0.456 | 0 | 4.61 | 0.015 | 0.352 | 0.08 | 0.421 | 0.273 | 0.03 | 0.503 | 0.131 | 0.068 | 0.088 | 0.66 | 0.001 | 0 | 0.396 | 0.2 | 0.495 | 5 | Max growth of I-AL-PRIH2G-CCS01
ACT,GROWTH | UC_Gro_IAL_I-AL-PRIELC-IN01 | I-AL-PRIELC-IN01 | UP | 1.1 | 1 | 0 | 0.036 | 0.013 | 0.133 | 0.252 | 0.042 | 0.125 | 0.001 | 0.182 | 0.456 | 0 | 4.61 | 0.015 | 0.352 | 0.08 | 0.421 | 0.273 | 0.03 | 0.503 | 0.131 | 0.068 | 0.088 | 0.66 | 0.001 | 0 | 0.396 | 0.2 | 0.495 | 5 | Max growth of I-AL-PRIELC-IN01
ACT,GROWTH | UC_Gro_IAL_I-AL-PRIH2G-IN01 | I-AL-PRIH2G-IN01 | UP | 1.1 | 1 | 0 | 0.036 | 0.013 | 0.133 | 0.252 | 0.042 | 0.125 | 0.001 | 0.182 | 0.456 | 0 | 4.61 | 0.015 | 0.352 | 0.08 | 0.421 | 0.273 | 0.03 | 0.503 | 0.131 | 0.068 | 0.088 | 0.66 | 0.001 | 0 | 0.396 | 0.2 | 0.495 | 5 | Max growth of I-AL-PRIH2G-IN01
ACT,GROWTH | UC_Gro_IAL_I-AL-SECGAS01 | I-AL-SECGAS01 | UP | 1.1 | 1 | 0 | 0.036 | 0.013 | 0.133 | 0.252 | 0.042 | 0.125 | 0.001 | 0.182 | 0.456 | 0 | 4.61 | 0.015 | 0.352 | 0.08 | 0.421 | 0.273 | 0.03 | 0.503 | 0.131 | 0.068 | 0.088 | 0.66 | 0.001 | 0 | 0.396 | 0.2 | 0.495 | 5 | Max growth of I-AL-SECGAS01
ACT,GROWTH | UC_Gro_IAL_I-AL-SECELC01 | I-AL-SECELC01 | UP | 1.1 | 1 | 0 | 0.036 | 0.013 | 0.133 | 0.252 | 0.042 | 0.125 | 0.001 | 0.182 | 0.456 | 0 | 4.61 | 0.015 | 0.352 | 0.08 | 0.421 | 0.273 | 0.03 | 0.503 | 0.131 | 0.068 | 0.088 | 0.66 | 0.001 | 0 | 0.396 | 0.2 | 0.495 | 5 | Max growth of I-AL-SECELC01
ACT,GROWTH | UC_Gro_IAL_I-AL-SECH2G01 | I-AL-SECH2G01 | UP | 1.1 | 1 | 0 | 0.036 | 0.013 | 0.133 | 0.252 | 0.042 | 0.125 | 0.001 | 0.182 | 0.456 | 0 | 4.61 | 0.015 | 0.352 | 0.08 | 0.421 | 0.273 | 0.03 | 0.503 | 0.131 | 0.068 | 0.088 | 0.66 | 0.001 | 0 | 0.396 | 0.2 | 0.495 | 5 | Max growth of I-AL-SECH2G01
Need list of actual milestone years
Placeholder assumption => scrap availability remains the same going forward. Will be tuned with ENGAGE team
Need list of actual milestone years
PLACEHOLDER - better assumptions/data needed
PLACEHOLDER - better assumptions/data needed

## IIS_Constraints
SCRAP constraint
Step 1: Determine scrap number based on running the model (it should match the calibrated number, in column F)
Table Name: scrap
Active Unit:
Scenario | Region | Process\Period | 2019 |  |  |  | From Bataille et al. 2021 (as used in Pye et al. 2022) |  |  |  |  | From Bataille et al. 2024
[REF] | AFE | I-IS-SCP_PRD |  | 0.021716
[REF] | AFN | I-IS-SCP_PRD |  | 0.92752 |  |  | Prompt and EOL
[REF] | AFW | I-IS-SCP_PRD |  | 0.023888 |  |  |  | 2015 | 2020 | 2050 | Annual growth
[REF] | AFZ | I-IS-SCP_PRD |  | 1.7468 |  |  | Wang et al | 400 |  | 1574 | 3.992%
[REF] | ANZ | I-IS-SCP_PRD |  | 2.506 |  |  | IEA NZ |  | 608 | 1012 | 1.466%
[REF] | ASC | I-IS-SCP_PRD |  | 1.964 |  |  | Xylia et al | 497 |  | 1332 | 2.857%
[REF] | ASE | I-IS-SCP_PRD |  | 9.6899
[REF] | ASO | I-IS-SCP_PRD |  | 7.8648
[REF] | BRA | I-IS-SCP_PRD |  | 10.5577 |  |  | IEA NZE
[REF] | CAN | I-IS-SCP_PRD |  | 5.9284 |  |  | Sees 53% of steel production from EAF
[REF] | CHL | I-IS-SCP_PRD |  | 0.54792
[REF] | CHN | I-IS-SCP_PRD |  | 193.5045
[REF] | ENE | I-IS-SCP_PRD |  | 7.3954
[REF] | ENW | I-IS-SCP_PRD |  | 3.4421
[REF] | EUE | I-IS-SCP_PRD |  | 9.1442
[REF] | EUM | I-IS-SCP_PRD |  | 35.839
[REF] | EUW | I-IS-SCP_PRD |  | 24.4845
[REF] | IDN | I-IS-SCP_PRD |  | 14.7305
[REF] | IND | I-IS-SCP_PRD |  | 65.7231
[REF] | JPN | I-IS-SCP_PRD |  | 33.2456
[REF] | LAM | I-IS-SCP_PRD |  | 3.9734
[REF] | MDA | I-IS-SCP_PRD |  | 6.3758
[REF] | MEA | I-IS-SCP_PRD |  | 7.2198
[REF] | MEX | I-IS-SCP_PRD |  | 13.4315
[REF] | NIG | I-IS-SCP_PRD |  | 0.043432
[REF] | RUS | I-IS-SCP_PRD |  | 29.3469
[REF] | SKT | I-IS-SCP_PRD |  | 37.2519
[REF] | USA | I-IS-SCP_PRD |  | 59.02
|  |  |  | 585.9502 | Mt Scrap | This has good agreement with IEA value in cell L14
Step 2: Assume some level of growth in scrap levels
Determine scrap growth rate for different countries
For example (used in Pye et al) split regions in the following
DEV | EMERG | OECD
Then allocate high / lower than global rates e.g. DEV get higher, OECD lower
[This has not been developed further as we need to discuss with ENGAGE team]
Step 3: Assume two levels of constraint
i. Global - this caps the total global supply
ii. Regional - this assume a min. level by region, the aggregate of which is lower than 'Global'. This means that regions have the flexbility to gain more scrap as needed (without explicit modelling of trade)
New Tech Growth constraints

## INF_Data
Aluminium
Source
Tonne alumina per tonne aluminium (global average): | 1.9 | S1
Primary production energy use (2019)
Data source: S1
| Refining | [10 empty] | Anode | [10 empty] | Electrolysis | [10 empty] | Casting
| GLO | SAM | OCA | NAM | CAN | EUR | GCC | ROE | AFR | OAS | CNA | GLO | SAM | OCA | NAM | CAN | EUR | GCC | ROE | AFR | OAS | CNA | GLO | SAM | OCA | NAM | of which CAN | EUR | GCC | ROE | AFR | OAS | CNA | GLO | SAM | OCA | NAM | CAN | EUR | GCC | CIS | AFR | OAS | CNA
Heavy oil | 1608.7325 | 8564.5521 | 18.6372 | 1.9105 | 1.9105 | 64.0717 | 0 | 0 | 1608.7325 | 3369.1851 | 1166.3423 | 277.8766 | 592.5197 | 292.6571 | 240.6578 | 278.2381 | 369.1504 | 0 | 633.5929 | 0 | 1086.0343 | 277.8766 | [11 empty] | 69.1841 | 0 | 111.7571 | 77.039 | 99.7667 | 112.3636 | 0 | 44.2938 | 0 | 343.3216 | 69.1841
Diesel oil | 13.3973 | 10.2635 | 27.5763 | 0 | 0 | 22.4689 | 0 | 0 | 13.3973 | 5.3982 | 10.2311 | 3.4375 | 0 | 6.5523 | 16.6038 | 19.1966 | 7.8434 | 0 | 2.0559 | 0 | 0 | 3.4375 | [11 empty] | 3.8376 | 4.9207 | 8.9742 | 14.036 | 11.9223 | 1.8245 | 0 | 2.3182 | 0 | 0 | 3.8376
Natural gas | 4734.083 | 1178.3278 | 12303.9809 | 7837.0368 | 7837.0368 | 18574.3405 | 16352.0036 | 27490.0533 | 4734.083 | 420.2896 | 565.8294 | 1003.1725 | 672.3461 | 1120.8014 | 1275.1651 | 1217.7388 | 247.7539 | 1466.1069 | 144.9802 | 2126.3603 | 54.6946 | 1003.1725 | [11 empty] | 743.8937 | 985.2845 | 485.9478 | 882.8004 | 401.543 | 407.657 | 1441.1441 | 243.5172 | 746.8029 | 137.0296 | 743.8937
Coal | 12255.0055 | 5554.6796 | 5950.2857 | 0 | 0 | 0 | 0 | 0 | 12255.0055 | 12715.7507 | 16942.6561 | 0 | 0 | 0 | 0 | 0 | 0 | 0 | 0 | 0 | 0 | 0 | [11 empty] | 0 | 0 | 0 | 0 | 0 | 0 | 0 | 0 | 0 | 0 | 0
Electricity | 1044.8145 | 763.1365 | 586.0595 | 4275.8399 | 4275.8399 | 1048.9281 | 3378.1013 | 921.2755 | 1044.8145 | 141.7826 | 1130.181 | 231.4963 | 317.2158 | 140.4941 | 595.3266 | 118.0939 | 126.6961 | 46.4504 | 284.7391 | 331.7718 | 380.4149 | 231.4963 | 51437.1731 | 55834.9937 | 52204.5722 | 53846.2299 | 53238.5134 | 53506.219 | 54453.6556 | 57551.5411 | 52296.4533 | 53639.8618 | 49201.1002 | 392.9439 | 400.4756 | 300.5554 | 574.8392 | 154.0963 | 387.3782 | 277.4781 | 391.7831 | 203.6155 | 710.3638 | 392.9439
Other | 321.4728 | 0 | 1228.3915 | 1918.8585 | 1918.8585 | 64.8308 | 0 | 4.5058 | 321.4728 | 2386.407 | 12.6341 | 55.4256 | 0 | 0.46844 | 5.0129 | 5.7957 | 645.1223 | 0 | 0 | 0 | 0 | 55.4256 | [11 empty] | 32.1426 | [9 empty] | 32.1426
Total energy use per tonne
| GLO | SAM | OCA | NAM | CAN | EUR | GCC | ROE | AFR | OAS | CNA
| 1955.7932 | 9157.0718 | 423.0513 | 319.6073 | 379.9153 | 545.5857 | 0 | 677.8867 | 1608.7325 | 4798.541 | 1513.4029
| 20.6724 | 15.1842 | 43.1027 | 30.6398 | 31.1189 | 32.1367 | 0 | 4.3741 | 13.3973 | 5.3982 | 17.5061
| 6481.1493 | 2835.9585 | 13910.7301 | 9995.0024 | 9456.3187 | 19229.7513 | 19259.2546 | 27878.5507 | 7607.2462 | 612.0138 | 2312.8956
| 12255.0055 | 5554.6796 | 5950.2857 | 0 | 0 | 0 | 0 | 0 | 12255.0055 | 12715.7507 | 16942.6561
| 53106.4279 | 57315.8216 | 53231.6812 | 59292.2356 | 57786.5436 | 55069.2214 | 58155.6854 | 59149.3389 | 53876.6552 | 54872.4231 | 50955.7215
| 409.041 | 0 | 1228.8599 | 1923.8714 | 1924.6542 | 709.9531 | 0 | 4.5058 | 321.4728 | 2386.407 | 100.2023
Total | 74228.0892 | 74878.7158 | 74787.7109 | 71561.3566 | 69578.5506 | 75586.6482 | 77414.94 | 87714.6562 | 75682.5095 | 75390.5337 | 71842.3845
Total process energy shares
Heavy oil | 0.026348 | 0.12229 | 0 | 0 | 0 | 0 | 0 | 0 | 0.021256 | 0.063649 | 0.021066
Diesel oil | 0 | 0 | 0 | 0 | 0 | 0 | 0 | 0 | 0 | 0 | 0
Natural gas | 0.087314 | 0.037874 | 0.186 | 0.13967 | 0.13591 | 0.25441 | 0.24878 | 0.31783 | 0.10052 | 0 | 0.032194
Coal | 0.1651 | 0.074182 | 0.079562 | 0 | 0 | 0 | 0 | 0 | 0.16193 | 0.16867 | 0.23583 | [13 empty] | RUS is set to use CAN 2019 energy mix because of issues with UN energy balance (i.e. RUS only has electricity in INF balance and insufficient N.E.S energy to cover the remainder).
Electricity | 0.71545 | 0.76545 | 0.71177 | 0.82855 | 0.83052 | 0.72856 | 0.75122 | 0.67434 | 0.71188 | 0.72784 | 0.70927
Other | 0 | 0 | 0.016431 | 0.026884 | 0.027662 | 0 | 0 | 0 | 0 | 0.031654 | 0
| 0.99421 | 0.9998 | 0.99377 | 0.99511 | 0.99409 | 0.98296 | 1 | 0.99217 | 0.99558 | 0.99181 | 0.99836
Heavy oil | 0.026502 | 0.12232 | 0 | 0 | 0 | 0 | 0 | 0 | 0.021351 | 0.06629 | 0.0211
Diesel oil | 0 | 0 | 0 | 0 | 0 | 0 | 0 | 0 | 0 | 0 | 0
Natural gas | 0.087822 | 0.037882 | 0.19032 | 0.14425 | 0.14063 | 0.25882 | 0.24878 | 0.32034 | 0.10096 | 0 | 0.032247
Coal | 0.16606 | 0.074197 | 0.081407 | 0 | 0 | 0 | 0 | 0 | 0.16265 | 0.17566 | 0.23622
Electricity | 0.71962 | 0.7656 | 0.72828 | 0.85575 | 0.85937 | 0.74118 | 0.75122 | 0.67966 | 0.71504 | 0.75805 | 0.71044
Other | 0 | 0 | 0 | 0 | 0 | 0 | 0 | 0 | 0 | 0 | 0
| 1 | 1 | 1 | 1 | 1 | 1 | 1 | 1 | 1 | 1 | 1
Final energy PJ/Mt
| GLO | SAM | OCA | NAM | CAN | EUR | GCC | ROE | AFR | OAS | CNA
Oil | 1.9672 | 9.1589 | 0 | 0 | 0 | 0 | 0 | 0 | 1.6159 | 4.9977 | 1.5159
Natural gas | 6.5189 | 2.8365 | 14.2333 | 10.3231 | 9.7848 | 19.563 | 19.2593 | 28.0985 | 7.6411 | 0 | 2.3167
Coal | 12.3264 | 5.5558 | 6.0883 | 0 | 0 | 0 | 0 | 0 | 12.3095 | 13.2434 | 16.9705
Electricity | 53.4157 | 57.3274 | 54.4661 | 61.2383 | 59.7938 | 56.0236 | 58.1557 | 59.6161 | 54.1161 | 57.1495 | 51.0393
| AFR | GCC | AFR | AFR | OCA | OAS | OAS | OAS | SAM | CAN | SAM | CNA | ROE | EUR | ROE | EUR | EUR | OAS | OAS | OAS | SAM | OAS | GCC | SAM | AFR | CAN | OAS | NAM
| AFE | AFN | AFW | AFZ | ANZ | ASC | ASE | ASO | BRA | CAN | CHL | CHN | ENE | ENW | EUE | EUM | EUW | IDN | IND | JPN | LAM | MDA | MEA | MEX | NIG | RUS | SKT | USA
Oil | 1.6159 | 0 | 1.6159 | 1.6159 | 0 | 4.9977 | 4.9977 | 4.9977 | 9.1589 | 0 | 9.1589 | 1.5159 | 0 | 0 | 0 | 0 | 0 | 4.9977 | 4.9977 | 4.9977 | 9.1589 | 4.9977 | 0 | 9.1589 | 1.6159 | 0 | 4.9977 | 0
Natural gas | 7.6411 | 19.2593 | 7.6411 | 7.6411 | 14.2333 | 0 | 0 | 0 | 2.8365 | 9.7848 | 2.8365 | 2.3167 | 28.0985 | 19.563 | 28.0985 | 19.563 | 19.563 | 0 | 0 | 0 | 2.8365 | 0 | 19.2593 | 2.8365 | 7.6411 | 9.7848 | 0 | 10.3231
Coal | 12.3095 | 0 | 12.3095 | 12.3095 | 6.0883 | 13.2434 | 13.2434 | 13.2434 | 5.5558 | 0 | 5.5558 | 16.9705 | 0 | 0 | 0 | 0 | 0 | 13.2434 | 13.2434 | 13.2434 | 5.5558 | 13.2434 | 0 | 5.5558 | 12.3095 | 0 | 13.2434 | 0
Electricity | 54.1161 | 58.1557 | 54.1161 | 54.1161 | 54.4661 | 57.1495 | 57.1495 | 57.1495 | 57.3274 | 59.7938 | 57.3274 | 51.0393 | 59.6161 | 56.0236 | 59.6161 | 56.0236 | 56.0236 | 57.1495 | 57.1495 | 57.1495 | 57.3274 | 57.1495 | 58.1557 | 57.3274 | 54.1161 | 59.7938 | 57.1495 | 61.2383
| AFE | AFN | AFW | AFZ | ANZ | ASC | ASE | ASO | BRA | CAN | CHL | CHN | ENE | ENW | EUE | EUM | EUW | IDN | IND | JPN | LAM | MDA | MEA | MEX | NIG | RUS | SKT | USA
| 0 | 0.3 | 0.112 | 1.282 | 1.921 | 0.41 | 0.76 | 0 | 0.65 | 2.854 | 0 | 35.044 | 0.115 | 2.293 | 0.58 | 0.85 | 0.82 | 0.24 | 3.64 | 0 | 0.435 | 0.08 | 6.133 | 0 | 0 | 3.637 | 0 | 1.09
Secondary production energy use
IAI total | AFE: 3.3; AFN: GJ/t
| GJ/t | tScrap/tAl
Electricity | AFE: 0.47306
Thermal (assumed NGA) | AFE: 2.8269
Scrap | AFN: 1.05
Thermal efficiency | AFE: 0.95
Source | AFE: Table 6 from S2
| GJ/t |  | Rescaled to match IAI total energy instensity
Electricity | AFE: 0.576; AFN: 0.14335; AFW: 0.47306
Thermal | AFE: 3.4421; AFN: 0.85665; AFW: 2.8269
4.0181
Source | AFE: Table 9 S3
| GJ/t |  | Rescaled to match IAI total energy instensity
Electricity | AFE: 0.786; AFN: 0.12994; AFW: 0.42879
Thermal | AFE: 5.2632; AFN: 0.87006; AFW: 2.8712
6.0492
Scrap per tonne of produced Al | AFE: 1.05
Future production energy use
Assumed thermal efficiencies | AFN: Source
Oil | AFE: 0.94; AFN: S4
Coal | AFE: 0.89
Natural gas | AFE: 0.92
Electricity | AFE: 0.99
Hydrogen | AFE: 0.9
Other | AFE: 0.9; AFN: Expert judgement
| AFN: Refining; EUE: Anode production; USA: Electrolysis | [12 empty] | Casting
|  | GLO | SAM | OCA | NAM | CAN | EUR | GCC | ROE | AFR | OAS | CNA |  |  | GLO | SAM | OCA | NAM | CAN | EUR | GCC | ROE | AFR | OAS | CNA |  |  | GLO | SAM | OCA | NAM | of which CAN | EUR | GCC | ROE | AFR | OAS | CNA |  |  | GLO | SAM | OCA | NAM | CAN | EUR | GCC | CIS | AFR | OAS | CNA
| Heavy oil | 1608.7325 | 8564.5521 | 18.6372 | 1.9105 | 1.9105 | 64.0717 | 0 | 0 | 1608.7325 | 3369.1851 | 1166.3423 |  |  | 277.8766 | 592.5197 | 292.6571 | 240.6578 | 278.2381 | 369.1504 | 0 | 633.5929 | 0 | 1086.0343 | 277.8766 | [15 empty] | 69.1841 | 0 | 111.7571 | 77.039 | 99.7667 | 112.3636 | 0 | 44.2938 | 0 | 343.3216 | 69.1841
| Diesel oil | 13.3973 | 10.2635 | 27.5763 | 0 | 0 | 22.4689 | 0 | 0 | 13.3973 | 5.3982 | 10.2311 |  |  | 3.4375 | 0 | 6.5523 | 16.6038 | 19.1966 | 7.8434 | 0 | 2.0559 | 0 | 0 | 3.4375 | [15 empty] | 3.8376 | 4.9207 | 8.9742 | 14.036 | 11.9223 | 1.8245 | 0 | 2.3182 | 0 | 0 | 3.8376
| Natural gas | 4734.083 | 1178.3278 | 12303.9809 | 7837.0368 | 7837.0368 | 18574.3405 | 16352.0036 | 27490.0533 | 4734.083 | 420.2896 | 565.8294 |  |  | 1003.1725 | 672.3461 | 1120.8014 | 1275.1651 | 1217.7388 | 247.7539 | 1466.1069 | 144.9802 | 2126.3603 | 54.6946 | 1003.1725 | [15 empty] | 743.8937 | 985.2845 | 485.9478 | 882.8004 | 401.543 | 407.657 | 1441.1441 | 243.5172 | 746.8029 | 137.0296 | 743.8937
| Coal | 12255.0055 | 5554.6796 | 5950.2857 | 0 | 0 | 0 | 0 | 0 | 12255.0055 | 12715.7507 | 16942.6561 |  |  | 0 | 0 | 0 | 0 | 0 | 0 | 0 | 0 | 0 | 0 | 0 | [15 empty] | 0 | 0 | 0 | 0 | 0 | 0 | 0 | 0 | 0 | 0 | 0
| Electricity | 1044.8145 | 763.1365 | 586.0595 | 4275.8399 | 4275.8399 | 1048.9281 | 3378.1013 | 921.2755 | 1044.8145 | 141.7826 | 1130.181 |  |  | 231.4963 | 317.2158 | 140.4941 | 595.3266 | 118.0939 | 126.6961 | 46.4504 | 284.7391 | 331.7718 | 380.4149 | 231.4963 |  |  | 51437.1731 | 55834.9937 | 52204.5722 | 53846.2299 | 53238.5134 | 53506.219 | 54453.6556 | 57551.5411 | 52296.4533 | 53639.8618 | 49201.1002 |  |  | 392.9439 | 400.4756 | 300.5554 | 574.8392 | 154.0963 | 387.3782 | 277.4781 | 391.7831 | 203.6155 | 710.3638 | 392.9439
| Other | 321.4728 | 0 | 1228.3915 | 1918.8585 | 1918.8585 | 64.8308 | 0 | 4.5058 | 321.4728 | 2386.407 | 12.6341 |  |  | 55.4256 | 0 | 0.46844 | 5.0129 | 5.7957 | 645.1223 | 0 | 0 | 0 | 0 | 55.4256 | [15 empty] | 32.1426
Thermal | Heavy oil | 1512.2086 | 8050.679 | 17.5189 | 1.7959 | 1.7959 | 60.2274 | 0 | 0 | 1512.2086 | 3167.034 | 1096.3617 |  | Heavy oil | 261.204 | 556.9686 | 275.0976 | 226.2183 | 261.5438 | 347.0014 | 0 | 595.5774 | 0 | 1020.8723 | 261.204 | [14 empty] | Heavy oil | 65.033 | 0 | 105.0516 | 72.4167 | 93.7807 | 105.6218 | 0 | 41.6361 | 0 | 322.7223 | 65.033
| Diesel oil | 12.5935 | 9.6477 | 25.9217 | 0 | 0 | 21.1208 | 0 | 0 | 12.5935 | 5.0743 | 9.6172 |  | Diesel oil | 3.2313 | 0 | 6.1591 | 15.6076 | 18.0448 | 7.3728 | 0 | 1.9326 | 0 | 0 | 3.2313 | [14 empty] | Diesel oil | 3.6073 | 4.6255 | 8.4357 | 13.1939 | 11.207 | 1.715 | 0 | 2.1791 | 0 | 0 | 3.6073
| Natural gas | 4355.3564 | 1084.0616 | 11319.6625 | 7210.0739 | 7210.0739 | 17088.3933 | 15043.8433 | 25290.849 | 4355.3564 | 386.6664 | 520.563 |  | Natural gas | 942.9822 | 632.0054 | 1053.5533 | 1198.6552 | 1144.6745 | 232.8886 | 1378.1405 | 136.2814 | 1998.7787 | 51.4129 | 942.9822 | [14 empty] | Natural gas | 684.3822 | 906.4618 | 447.072 | 812.1764 | 369.4196 | 375.0444 | 1325.8525 | 224.0358 | 687.0586 | 126.0672 | 684.3822
| Coal | 10906.9549 | 4943.6649 | 5295.7543 | 0 | 0 | 0 | 0 | 0 | 10906.9549 | 11317.0181 | 15078.9639 |  | Coal | 0 | 0 | 0 | 0 | 0 | 0 | 0 | 0 | 0 | 0 | 0 | [14 empty] | Coal | 0 | 0 | 0 | 0 | 0 | 0 | 0 | 0 | 0 | 0 | 0
| Other | 289.3255 | 0 | 1105.5523 | 1726.9727 | 1726.9727 | 58.3477 | 0 | 4.0552 | 289.3255 | 2147.7663 | 11.3707 |  | Other | 217.6065 | 298.1829 | 132.0644 | 559.607 | 111.0083 | 119.0944 | 43.6634 | 267.6548 | 311.8655 | 357.59 | 217.6065 | [14 empty] | Other | 28.9283 | 0 | 0 | 0 | 0 | 0 | 0 | 0 | 0 | 0 | 0
| Total | 17076.4388 | 14088.0531 | 17764.4097 | 8938.8424 | 8938.8424 | 17228.0891 | 15043.8433 | 25294.9042 | 17076.4388 | 17023.5591 | 16716.8766 |  | Total | 1425.024 | 1487.1568 | 1466.8745 | 2000.0881 | 1535.2713 | 706.3572 | 1421.8039 | 1001.4461 | 2310.6443 | 1429.8752 | 1425.024 | [14 empty] | Total | 781.9509 | 911.0873 | 560.5594 | 897.7869 | 474.4073 | 482.3812 | 1325.8525 | 267.8511 | 687.0586 | 448.7895 | 753.0225
PJ/Mt
Assumed useful energy use | Thermal | Refining GLO: 17.0764 |  | Thermal | 1.425 | [24 empty] | Thermal | 0.78195 | 0.91109 | 0.56056 | 0.89779 | 0.47441 | 0.48238 | 1.3259 | 0.26785 | 0.68706 | 0.44879 | 0.75302
| Electricity | Refining GLO: 1.0448 |  | Electricity | 0.2315 | [24 empty] | Electricity | 0.39294 | 0.40048 | 0.30056 | 0.57484 | 0.1541 | 0.38738 | 0.27748 | 0.39178 | 0.20362 | 0.71036 | 0.39294
Electric | Electricity | Refining GLO: 18.2937 | Electric anode production | Electricity | 1.6709 | [10 empty] | HH | Electricity | 51.4372 | [10 empty] | Electric casting | Electricity | 1.1828
H2 refining | Hydrogen | Refining GLO: 18.9738 | H2 anode prod | Hydrogen | 1.5834 | [10 empty] | HH+CCS | Electricity | 52.1572 | [10 empty] | H2 casting | Hydrogen | 0.86883
| Electricity | Refining GLO: 1.0448 |  | Electricity | 0.2315 | [10 empty] | CCS of process CO2 consumes an extra 0.2 MWh/t or 0.72 GJ/t of Alu | [13 empty] | Electricity | 0.39294
Gas refining | Gas | Refining GLO: 18.5613 | Gas anode prod | Gas | 1.5489 | [23 empty] | Gas casting | Gas | 0.84995
| Electricity | Refining GLO: 1.0448 |  | Electricity | 0.2315 | [24 empty] | Electricity | 0.39294
Coal refining | Coal | Refining GLO: 19.187
| Electricity | Refining GLO: 1.0448
Final tech options energy use
|  | Refining | Anode production | Electrolysis | Casting | Total
Electric | Electricity | Refining GLO: 18.2937; Refining SAM: 1.6709; Refining OCA: 51.4372; Refining NAM: 1.1828; Refining CAN: 73
H2 | Hydrogen | Refining GLO: 18.9738; Refining SAM: 1.5834; Refining NAM: 0.86883; Refining CAN: 21
| Electricity | Refining GLO: 1.0448; Refining SAM: 0.2315; Refining OCA: 51.4372; Refining NAM: 0.39294; Refining CAN: 53
Gas | Gas | Refining GLO: 18.5613; Refining SAM: 1.5489; Refining NAM: 0.84995; Refining CAN: 21
| Electricity | Refining GLO: 1.0448; Refining SAM: 0.2315; Refining OCA: 51.4372; Refining NAM: 0.39294; Refining CAN: 53
Electric+CCS | Electricity | Refining GLO: 18.2937; Refining SAM: 1.6709; Refining OCA: 52.1572; Refining NAM: 1.1828; Refining CAN: 73
H2+CCS | Hydrogen | Refining GLO: 18.9738; Refining SAM: 1.5834; Refining NAM: 0.86883; Refining CAN: 21
| Electricity | Refining GLO: 1.0448; Refining SAM: 0.2315; Refining OCA: 52.1572; Refining NAM: 0.39294; Refining CAN: 54
Electric+Inert | Electricity | Refining GLO: 18.2937; Refining SAM: 0; Refining OCA: 51.4372; Refining NAM: 1.1828; Refining CAN: 71
H2+Inert | Hydrogen | Refining GLO: 18.9738; Refining SAM: 0; Refining NAM: 0.86883; Refining CAN: 20
| Electricity | Refining GLO: 1.0448; Refining SAM: 0; Refining OCA: 51.4372; Refining NAM: 0.39294; Refining CAN: 53
Primary Production data
Primary Production (USGS) | Source | bar: Refining GLO
Country or locality | Region | Refining GLO: 2019; Refining NAM: Units; Refining CAN: Mt
Argentina | LAM | Refining GLO: 427; Refining SAM: 2360
Australia | ANZ | 1570 |  |  |  | AFE | AFN | AFW | AFZ | ANZ | ASC | ASE | ASO | BRA | CAN | CHL | CHN | ENE | ENW | EUE | EUM | EUW | IDN | IND | JPN | LAM | MDA | MEA | MEX | NIG | RUS | SKT | USA
Azerbaijan | ASC | 50 |  |  | USGS | 0 | 0.3 | 0.112 | 1.282 | 1.921 | 0.41 | 0.76 | 0 | 0.65 | 2.854 | 0 | 35.044 | 0.115 | 2.293 | 0.58 | 0.85 | 0.82 | 0.24 | 3.64 | 0 | 0.435 | 0.08 | 6.133 | 0 | 0 | 3.637 | 0 | 1.09 | 63.246
Bahrain | MEA | 1365 |  |  | MFA (AI) | 0 | 0.092803 | 0.13984 | 0.28619 | 1.1534 | 0.22376 | 0.24124 | 0 | 0.82496 | 3.0088 | 0 | 34.6632 | 0.11719 | 2.5755 | 0.93162 | 1.4778 | 3.4045 | 0.1412 | 3.4909 | 0 | 0.56365 | 0.0909 | 4.6225 | 0 | 0 | 3.8965 | 0 | 0.87401 | 62.8204
Bosnia and Herzegovina | ENE | 55 |  |  |  | 0% | 105.5% | -22.11% | 127% | 49.94% | 58.77% | 103.6% | 0% | -23.72% | -5.28% | 0% | 1.093% | -1.889% | -11.61% | -46.52% | -53.94% | -122.4% | 51.84% | 4.183% | 0% | -25.76% | -12.76% | 28.09% | 0% | 0% | -6.888% | 0% | 22% | 0.6753%
Brazil | BRA | 650
Cameroon | AFW | 70
Canada | CAN | 2854
China | CHN | 35044
Egypt | AFN | 300
France | EUM | 430
Germany | EUW | 550
Ghana | AFW | 42
Greece | EUM | 180
Iceland | ENW | 845
India | IND | 3640
Indonesia | IDN | 240
Iran | MEA | 360
Kazakhstan | ASC | 260
Malaysia | ASE | 760
Montenegro | ENE | 60
Mozambique | AFZ | 565
Netherlands | EUW | 150
New Zealand | ANZ | 351
Norway | ENW | 1400
Oman | MEA | 391
Qatar | MEA | 627
Romania | EUE | 280
Russia | RUS | 3637
Saudi Arabia | MEA | 790
Slovakia | EUE | 220
Slovenia | EUE | 80
South Africa | AFZ | 717
Spain | EUM | 240
Sweden | EUW | 120
Tajikistan | ASC | 100
Turkey | MDA | 80
United Arab Emirates | MEA | 2600
United Kingdom | ENW | 48
United States | USA | 1090
Venezuela | LAM | 8
Secondary Production data (2019)
Date | Author | Change
2024-12-19 | James Price | Switched to using UCL internal MFA data for secondary, old approach based on Alucycle below
Methodology: | 1) For individual countries in alucycle data, take these unadjusted. Also do this for their Middle East region to OMNIA MEA
2) For North America, trust USGS is correct for US, subtract this off and give all remaining production to Canada. Mexico assumed to have 0 secondary (I think this is wrong - JP).
3) For Europe, Other Asia, South America and Other Producers, use USGS/World Bureau of Metal Statistics (via statista where available) secondary data to compute share of total per country and then split Alucycle data out using this. Reaggregate to OMNIA regions
Issues: | 1) USGS data is rough in places. E.g., has no secondary production for Brazil in South America summary but does in country level spreadsheet.
2) Some disagreement between USGS and World Bureau in places
Secondary Production | Source | S6
Units | bar: AFE
Allocated
China | 11.4 | x |  |  |  | AFE | AFN | AFW | AFZ | ANZ | ASC | ASE | ASO | BRA | CAN | CHL | CHN | ENE | ENW | EUE | EUM | EUW | IDN | IND | JPN | LAM | MDA | MEA | MEX | NIG | RUS | SKT | USA
Europe | 5.49 | x |  |  | Alucycle | 0 | 1.67 | 0 | 0 | 0 | 0 | 0 | 0 | 1.73 | 1.55 | 0 | 11.4 | 0.17681 | 0.33347 | 0.25738 | 1.965 | 2.7573 | 0 | 2.4575 | 1.21 | 0 | 0 | 0.54 | 0 | 0 | 0 | 2.4151 | 3.47 | 31.9325
Japan | 1.21 | x |  |  | MFA (AI) | 0 | 0.04 | 0.01 | 0.05 | 0.88 | 0.01 | 0.29 | 0 | 1.17 | 1.71 | 0 | 10.61 | 0.05 | 1.11 | 0.22 | 3.37 | 1.92 | 0.04 | 1.39 | 1.32 | 0.26 | 0.63 | 0.47 | 0.01 | 0 | 0.32 | 2 | 3.87 | 31.75
Middle East | 0.54 | x |  |  |  | 0% | 190.6% | -200% | -200% | -200% | -200% | -200% | 0% | 38.62% | -9.816% | 0% | 7.179% | 111.8% | -107.6% | 15.66% | -52.67% | 35.8% | -200% | 55.49% | -8.696% | -200% | -200% | 13.86% | -200% | 0% | -200% | 18.8% | -10.9% | 0.5733%
Non producer | 0.51
North America | 5.02 | x |  |  |  | 0 | 0.04 | 0.01 | 0.05 | 0.88 | 0.01 | 0.29 | 0 | 1.17 | 1.71 | 0 | 10.61 | 0.05 | 1.11 | 0.22 | 3.37 | 1.92 | 0.04 | 1.39 | 1.32 | 0.26 | 0.63 | 0.47 | 0.01 | 0 | 0.32 | 2 | 3.87 | 31.75
Other Asia | 4.97 | x
Other Producers | 1.67 | x
Oceania | 0 | x
South America | 1.73 | x
US | Source | S5 secondary production by country
|  |  | 2015 |  | 2016 | AFN: 2017; AFZ: 2018; ASC: 2019
United States:
Primary production:
Quantity |  |  | 1587 |  | 818 | AFN: 741; AFZ: 891; ASC: 1093
Secondary recovery:4
New scrap |  |  | 1910 |  | 2010 | AFN: 2050; AFZ: 2140; ASC: 1920
Old scrap |  |  | 1470 |  | 1570 | AFN: 1590; AFZ: 1570; ASC: 1540
Total |  |  | 3380 |  | 3580 | AFN: 3630; AFZ: 3710; ASC: 3470
Other Asia |  | USGS Secondary | Secondary from S7
India | IND | No | 0.58
Indonesia | IDN | No
Malaysia | ASE | No
Pakistan | ASO | No
Singapore | ASE | No
South Korea | SKT | No | 0.57
Taiwan | SKT | No
Thailand | ASE | No | 0.023
Vietnam | IDN | No
Latin/South America |  | USGS Secondary
Argentina | LAM | No
Brazil | BRA | 0.7608
Dominican Republic | LAM
Guyana | LAM
Haiti | LAM
Jamaica | LAM
Suriname | LAM
Venezuela | LAM | No
Other Producing Countries
Azerbaijan |  | No
Cameroon |  | No
Egypt | AFN | 0.1
Ghana |  | No
Guinea |  | No
Kazakhstan |  | No
Mozambique |  | No
Nigeria |  | No
Russia |  | No
Sierra Leone |  | No
Solomon Islands |  | No
South Africa |  | No
Tajikistan |  | No
Tanzania |  | No
Zimbabwe |  | No
USGS for Europe (2019)
Country | region | Primary | Secondary |  | ENE | AFE: ENW; AFN: EUE; AFW: EUM; AFZ: EUW
Albania | ENE |  |  |  | 79 | AFE: 149; AFN: 115; AFW: 878; AFZ: 1232
Armenia | ASC
Austria | EUW |  | 472
Azerbaijan | ASC | 36
Belarus | ENE
Belgium | EUW
Bosnia and Herzegovina | ENE | 69
Bulgaria | EUE |  | 18
Croatia | EUE
Cyprus | EUM
Czechia | EUE |  | 66
Denmark | EUW
Estonia | EUE
Finland | EUW
France | EUM | 430 | 190
Georgia | ASC
Germany | EUW | 550 | 760
Greece | EUM | 182
Hungary | EUE
Iceland | ENW | 844
Ireland | EUW
Italy | EUM |  | 688
Kazakhstan | ASC | 278
Kosovo | ENE
Kyrgyzstan | ASC
Latvia | EUE
Lithuania | EUE
Luxembourg | EUW
Malta | EUM
Moldova | ENE
Montenegro | ENE | 60
Netherlands | EUW | 100
North Macedonia | ENE
Norway | ENW | 1300
Poland | EUE |  | 13
Portugal | EUM
Romania | EUE | 280 | 8
Russia | RUS | 3637
Serbia | ENE |  | 79
Slovakia | EUE | 175
Slovenia | EUE | 68 | 10
Spain | EUM | 240
Sweden | EUW | 120
Switzerland | ENW
Tajikistan | ASC | 101
Turkey | MDA | 80
Turkmenistan | ASC
Ukraine | ENE
United Kingdom | ENW | 39 | 149
Uzbekistan | ASC
Costs and emissions
Primary production routes
| Refining | Units: | 2020$/t alumina |  |  | AFE: 2019$/t alu
|  | Cost source: | S4
| Tech | Capex | Fixed O&M | Variable O&M |  | AFE: Capex; AFN: Fixed O&M; AFW: Variable O&M
GAS | Gas Boiler | 16 | 0.6 | 2.4 |  | AFE: 30.0296; AFN: 1.1261; AFW: 4.5044
ELC | Electric boiler | 24 | 0.3 | 1.2 |  | AFE: 45.0443; AFN: 0.56305; AFW: 2.2522
H2 | H2 boiler | 42 | 1 | 4.2 |  | AFE: 78.8276; AFN: 1.8768; AFW: 7.8828
GAS | Fossil Calciner | 75 | 0.4 | 0.4 |  | AFE: 140.7636; AFN: 0.75074; AFW: 0.75074
ELC | Electric Calciner | 156 | 0.3 | 0.2 |  | AFE: 292.7882; AFN: 0.56305; AFW: 0.37537
H2 | H2 Calciner | 111 | 0.4 | 0.4 |  | AFE: 208.3301; AFN: 0.75074; AFW: 0.75074
| Smelting | Units: | 2020$/t alu |  |  | AFE: 2019$/t alu
|  | Cost source: | S4
| Tech | Capex | Fixed O&M | Variable O&M |  | AFE: Capex; AFN: Fixed O&M; AFW: Variable O&M
| HH | 6000 | 246 | 250 |  | AFE: 5926.8868; AFN: 243.0024; AFW: 246.9536
| HH+CCS | 6285 | 285 | 250 |  | AFE: 6208.414; AFN: 281.5271; AFW: 246.9536
| HH+Inert | 6000 | 227 | 100 |  | AFE: 5926.8868; AFN: 224.2339; AFW: 98.7814
Labeled as Total opex in MPP report
JP cost assignment |  | HH & HH+CCS | HH+Inert
Variable | Anode | 250 | 100
Fixed | Labour | 95 | 80
Fixed | Other costs | 151 | 147
Fixed | CCS O&M | 39
| Anode production | Units: 2022 EUR/t alu |  |  |  | AFE: 2019$/t alu
Cost source: S2
| Tech | Capex |  |  |  | AFE: Capex
GAS | Fossil furnace | 4.5 |  |  |  | AFE: 4.4662
ELC | Electric furnace | 38.3 |  |  |  | AFE: 38.0123
H2 | H2 furnace | 18.4 |  |  |  | AFE: 18.2618
| Casting | Units: 2022 EUR/t alu
Cost source: S2
| Tech | Capex |  |  |  | AFE: Capex
GAS | Fossil furnace | 3.7 |  |  |  | AFE: 3.6722
ELC | Electric furnace | 31.3 |  |  |  | AFE: 31.0649
H2 | H2 furnace | 15.1 |  |  |  | AFE: 14.9866
| Total costs | Units: M 2019$/Mt
|  | HH | HH | HH | HH+CCS | AFE: HH+CCS; AFN: HH+Inert; AFW: HH+Inert
|  | ELC | H2 | GAS | ELC | AFE: H2; AFN: ELC; AFW: H2
|  | I-AL-PRIELC01 | I-AL-PRIH2G01 | I-AL-PRIGAS01 | I-AL-PRIELC-CCS01 | AFE: I-AL-PRIH2G-CCS01; AFN: I-AL-PRIELC-IN01; AFW: I-AL-PRIH2G-IN01
| INVCOST | 6334 | 6247 | 6106 | 6615 | AFE: 6529; AFN: 6334; AFW: 6247
| FIXOM | 244 | 246 | 245 | 283 | AFE: 284; AFN: 225; AFW: 227
| VAROM | 250 | 256 | 252 | 250 | AFE: 256; AFN: 101; AFW: 107
Secondary production routes
| Remelting | Units: 2022 EUR/t alu
Cost source: S2
| Tech | Capex |  |  |  | AFE: Capex
| Fossil furnace | 11.3 |  |  |  | AFE: 11.2151
| Electric furnace | 95.3 |  |  |  | AFE: 94.5841
| H2 furnace | 45.9 |  |  |  | AFE: 45.5552
| Refining | Units: 2022 EUR/t alu
Cost source: S2
| Tech | Capex
| Fossil furnace | 14.6 |  |  |  | AFE: 14.4903
| Electric furnace | 123.4 |  |  |  | AFE: 122.473
| H2 furnace | 59.4 |  |  |  | AFE: 58.9538
| Total costs | Units: M 2019$/Mt
|  | I-AL-SECGAS01 | I-AL-SECELC01 | I-AL-SECH2G01
| INVCOST | 25.7054 | 217.057 | 104.5089
| Scrap costs | Source: UCL MFA
|  |  | scrap price $/kg | Units | M$/Mt
| China (CHN) | CHN | 1.3
| Europe (EU) | EU | 1.38 |  | OP | OP | OP | OP | OP | OA | OA | OA | SA | NA | SA | CHN | EU | EU | EU | EU | EU | OA | OA | JPN | SA | ME | ME | NA | OP | OA | OA | NA
| United Kingdom (UK) | UK | 1.44 |  | AFE | AFN | AFW | AFZ | ANZ | ASC | ASE | ASO | BRA | CAN | CHL | CHN | ENE | ENW | EUE | EUM | EUW | IDN | IND | JPN | LAM | MDA | MEA | MEX | NIG | RUS | SKT | USA
| North America (NA) | NA | 1.44 |  | 1340 | 1340 | 1340 | 1340 | 1340 | 1500 | 1500 | 1500 | 1530 | 1440 | 1530 | 1300 | 1380 | 1380 | 1380 | 1380 | 1380 | 1500 | 1500 | 1360 | 1530 | 1230 | 1230 | 1440 | 1340 | 1500 | 1500 | 1440
| South America (SA) | SA | 1.53
| Japan (JPN) | JPN | 1.36
| Other Asia (OA) | OA | 1.5
| Middle East (ME) | ME | 1.23
| Other Producers (OP) | OP | 1.34
Process emissions
| Smelting | Source: | S4
tCO2/t Alu
| Anode process CO2 | 1.55
| Anode production process CO2 | 0.1
| Total | 1.65
| CCS CO2 residual | 0.255
Other Non-ferrous
| Process | Fuel | Capex (£2017/kW) | Capex (m$2019/PJa) | OP AFE: Notes; OP AFN: Source
| High temperature heat | INDCOA |  | 8
|  | INDELC | 262 | 11 | bar: OP AFN
|  | INDGAS | 193 | 8 | bar: OP AFN
|  | INDOIL |  | 8
|  | INDBIO |  | 8
|  | INDH2G |  | 8
|  |  | Capex (EUR2015/kW) | Capex (m$2019/PJa)
| Machine drive | INDCOA | 114 | 4 | OP AFE: Based on Motor midsize in source; OP AFN: S9
|  | INDGAS | 114 | 4
|  | INDELC | 114 | 4
|  | INDOIL | 114 | 4
|  | INDBIO | 114 | 4
|  | INDH2G | 114 | 4
| Other services | All | 150 | 6 | OP AFE: Based on average of "Horizontal processes" in source; OP AFN: S9
Note on F171: [Threaded comment] Your version of Excel allows you to read this threaded comment; however, any edits to it will get removed if the file is opened in a newer version of Excel. Learn more: https://go.microsoft.com/fwlink/?linkid=870924 Comment: This is the data we are using for ENGAGE
Note on F229: [Threaded comment] Your version of Excel allows you to read this threaded comment; however, any edits to it will get removed if the file is opened in a newer version of Excel. Learn more: https://go.microsoft.com/fwlink/?linkid=870924 Comment: This is the data we are using for ENGAGE
RUS is set to use CAN 2019 energy mix because of issues with UN energy balance (i.e. RUS only has electricity in INF balance and insufficient N.E.S energy to cover the remainder).
China energy mix set to global
China energy mix set to global
AFR energy mix set to global
CAN energy mix set to NAM
Work in progress....