## Legend
OMNIA model
Document type: | Base Scenario Template
Region: | Global
Sector: | Services | SRV
Base-year | 2019
Original developer: | E4SMA S.r.l.
Document description: | This template holds the structure of the Final Energy Consumption in the Services sector
Version: | 1
Date | 2025-07-30
Model repository:
Licence: | CC BY-NC-SA 4.0 (unless specified otherwise)
https://creativecommons.org/licenses/by-nc-sa/4.0/
Conventions
Cell colour legend
aaa | Model input
aaa | Model input based on own assumptions
Calculated value (not recommended to directly modify)
Tab colour legend
VEDA-TIMES data input tables
Energy balance breakdown and other elaborations
External data sources
Table of contents
Sheet | Description
Key inputs_EB | Energy balance breakdown for the sector
Key Inputs_BY Techs | List of key input assumption and calculations for base-year technologies
Key Inputs_New Techs | List of key input assumption and calculations for new/future technologies
Commodities & Processes | Veda inputs: Definition of sector commodities and processes
Fuel Techs | Veda inputs: Description of the sectoral infrastructure technologies (fuel techs)
SRV_BY Techs | Veda inputs: Characterization of base-year sector technologies
SRV_New Techs | Veda inputs: Characterization of future sector technologies
Demands | Veda inputs: Characterization of base year demands
Conversion factors
EUR2015 | 1.275 | USD2021
USD2011 | 1.2 | USD2021
From GWh to PJ | 0.0036
Codes for processes and commodities names
Dimension | Code | Description
Service types
Thermal uses | TH | Space & water heating
Air conditioning | AC
Cooking | CK
Street lighting | SLIG
Lighting | LIG
Electric Appliances | EAP
Other uses | OTH
Technology types
Boiler | BLR
Heat pump (Air) | HPA | Ambient heat source
Heat pump (Ground) | HPG | Ground heat source
Resistance | RST
Stove | STV
Heat exchanger | HEX
Fuel types
Biogas | SRVBGS
Coal | SRVCOA
Oil | SRVOIL
Electricity | SRVELC
Geothermal | SRVGEO
Heat | SRVHET | District heating
Liquid biofuels | SRVBLQ
LPG | SRVLPG
Natural gas | SRVGAS
Solar | SRVSOL
Biomass | SRVBIO
Waste | SRVWAS
Hydrogen | SRVH2G
Natural gas blend H2 | SRVH2B
Synthetic methane | SRVEFUM
Emissions
CO2eq | SRVCO2e | CO2 equivalent: includes all GHG (e.g. CO2, CH4, N2O)
CO2 | SRVCO2 | Carbon dioxide
CH4 | SRVCH4 | Methane
N2O | SRVN2O | Nitrous oxide
Sources
Component | Source n. | Source | Access | URL
Services energy balance | S1 | UNSD Energy Balances | Public
Services technology database | S2 | EU Reference scenario 2020 - technology assumptions | Public | https://energy.ec.europa.eu/data-and-analysis/energy-modelling/eu-reference-scenario-2020_en
IEA ETSAP technology database | S3 | IEA ETSAP - Technology Brief R02 – June 2012 | Public | https://iea-etsap.org/index.php/energy-technology-data/energy-demand-technologies-data
HDD and CDD | S4 | KAPSARC-CMCC database | Public | https://www.kapsarc.org/research/projects/global-degree-days-database/
2019 Share of heat pump consumption | S5 | IEA Heat Pumps | Public | IEA (2022), Heat Pumps, IEA, Paris https://www.iea.org/reports/heat-pumps
GDP, Population data | S6 | World Bank data | Public | https://www.worldbank.org/en/home
Sector structure (high-level Reference Energy System)
Model regions
Model regions | Description | List of countries
AFE | Eastern Africa | Ethiopia, Kenya, Sudan, Mauritius, Eritrea, South Sudan, Burundi, Comoros, Djibouti, Madagascar, Reunion, Rwanda, Somalia, Uganda, Seychelles, United Republic of Tanzania
AFN | Northern Africa | Egypt, Algeria, Morocco, Libya, Tunisia
AFW | Western Africa | Democratic Republic of the Congo, Côte d’Ivoire, Ghana, Cameroon, Gabon, Benin, Senegal, Togo, Niger, Congo, Burkina Faso, Cabo Verde, Central African Republic, Chad, Equatorial Guinea, Gambia, Guinea, Guinea-Bissau, Liberia, Malawi, Mali, Mauritania, Sao Tome and Principe, Sierra Leone
AFZ | Southern Africa | Angola, Mozambique, Zimbabwe, Zambia, Botswana, Namibia, South Africa, Eswatini, Lesotho
ANZ | Australia and New Zealand | Australia, New Zealand
ASC | Central Asia | Kazakhstan, Uzbekistan, Turkmenistan, Azerbaijan, Mongolia, Georgia, Kyrgyzstan, Armenia, Tajikistan, Afghanistan
ASE | Southeast Asia | Thailand, Malaysia, Singapore, Myanmar, Cambodia, Brunei Darussalam, Lao People's Democratic Republic, Democratic People's Republic of Korea, Cook Islands, Timor-Leste, Fiji, French Polynesia, Kiribati, New Caledonia, Palau, Papua New Guinea, American Samoa, Solomon Islands, Tonga, Vanuatu, Niue, Samoa, Wallis and Futuna Islands, Micronesia (Federated States of), Nauru, Tuvalu ,Northern Mariana Islands
ASO | South Asia | Bangladesh, Nepal, Sri Lanka, Pakistan, Bhutan, Maldives
BRA | Brazil | Brazil
CAN | Canada | Canada
CHL | Chile | Chile
CHN | China | China
ENE | Non-EU Eastern Europe | Ukraine, Belarus, Serbia, Bosnia and Herzegovina, Republic of Moldova, Republic of North Macedonia, Kosovo, Albania, Montenegro
ENW | Non-EU Western Europe | Norway-Svalbard and Jan Mayen Islands, Switzerland-Liechtenstein, Iceland, United Kingdom of Great Britain and Northern Ireland, Gibraltar, Saint Helena, Liechtenstein
EUE | Eastern Europe Union | Poland, Czechia, Romania, Hungary, Bulgaria, Slovakia, Croatia, Lithuania, Slovenia, Estonia, Latvia
EUM | Mediterranean- Europe Union | France-Monaco, Italy-San Marino, Spain, Greece, Portugal, Cyprus, Malta
EUW | Western Europe Union | Germany, Netherlands, Belgium, Sweden, Austria, Finland, Denmark, Ireland, Luxembourg, Greenland, Faroe Islands, Andorra
IDN | Indonesia, Philippines, Vietnam | Indonesia, Philippines, Viet Nam
IND | India | India
JPN | Japan | Japan
LAM | Latin America | Argentina, Venezuela (Bolivarian Republic of), Colombia, Peru, Trinidad and Tobago, Ecuador, Guatemala, Cuba, Bolivia (Plurinational State of), Dominican Republic, Honduras, Paraguay, Uruguay, Costa Rica, El Salvador, Haiti, Panama, Nicaragua, Jamaica, Curaçao, Suriname, Antigua and Barbuda, Aruba, Bahamas, Barbados, Belize, Bermuda, British Virgin Islands, Cayman Islands, Dominica, Falkland Islands (Malvinas), Guyana, Grenada, Guadeloupe, Cooperative Republic of Guyana, Martinique, Montserrat, Puerto Rico, Saba, Bonaire, Sint Eustatius and Saba, Saint Kitts and Nevis, Saint Lucia, Saint Pierre and Miquelon, Saint Vincent and the Grenadines, Saint Martin, Turks and Caicos Islands, Sint Maarten (Dutch part), Anguilla
MDA | Mediterranean Asia | Turkey, Israel, Syrian Arab Republic, Jordan, Lebanon, State of Palestine
MEA | Middle East (Gulf States) | Iran (Islamic Republic of), Saudi Arabia, United Arab Emirates, Iraq, Qatar, Kuwait, Oman, Bahrain, Yemen
MEX | Mexico | Mexico
NIG | Nigeria | Nigeria
RUS | Russia Federation | Russia Federation
SKT | South Korea | Republic of Korea
USA | United States | United States
Note on B2: Disclaimer: It is suggested to not modify the assumptions contained in this file unless you have a good reason and would you like to change the calibration of the model

## LOG
LOG TABLE
Date | TAB | CELL(s) | Description of the change
2025-05-09 | Key Inputs_BY Techs | H123 | Changed value life technologies - reduced decimal numbers
2025-05-15 | Key Inputs_BY Techs | H17 | Rounded number, removed decimal numbers
2025-05-15 | Key Inputs_BY Techs | Row 38 | Rounded numbers to 2 decimal numbers
2025-07-03 | Key Inputs_New Techs |  | Added biomass future technologies option in cooking and thermal uses to match with base year
2025-07-03 | Key Inputs_BY Techs |  | Corrected formula for lighting efficiency

## Key inputs_EB
Disaggregated energy balance
| Table 1 | Energy consumption shares (%)
| Service |  | Fuel |  | Unit | Source | AFE | AFN | AFW | AFZ | ANZ | ASC | ASE | ASO | BRA | CAN | CHL | CHN | ENE | ENW | EUE | EUM | EUW | IDN | IND | JPN | LAM | MDA | MEA | MEX | NIG | RUS | SKT | USA
| Description | Code | Description | Code |  |  | Eastern Africa | Northern Africa | Western Africa | Southern Africa | Australia and New Zealand | Central Asia | Southeast Asia | South Asia | Brazil | Canada | Chile | China | Non-EU Eastern Europe | Non-EU Western Europe | Eastern Europe Union | Mediterranean- Europe Union | Western Europe Union | Indonesia, Philippines, Vietnam | India | Japan | Latin America | Mediterranean Asia | Middle East (Gulf States) | Mexico | Nigeria | Russia Federation | South Korea | United States
| Thermal uses | S-TH | Biogas | SRVBGS | % |  | 30% | 30% | 30% | 30% | 90% | 80% | 48% | 48% | 30% | 85% | 30% | 40% | 80% | 79.5% | 80% | 79.5% | 79.5% | 48% | 30% | 51% | 30% | 20% | 20% | 30% | 30% | 80% | 70% | 83%
| Air conditioning | S-AC | Biogas | SRVBGS | % | bar: AFE to USA
| Cooking | S-CK | Biogas | SRVBGS | % |  | 70% | 70% | 70% | 70% | 10% | 20% | 52% | 52% | 70% | 10% | 70% | 60% | 20% | 20.5% | 20% | 20.5% | 20.5% | 52% | 70% | 49% | 70% | 80% | 80% | 70% | 70% | 20% | 30% | 9.069%
| Lighting | S-LIG | Biogas | SRVBGS | % | bar: AFE to USA
| Electric Appliances | S-EAP | Biogas | SRVBGS | % | bar: AFE to USA
| Other uses | S-OTH | Biogas | SRVBGS | % |  | 0% | 0% | 0% | 0% | 0% | 0% | 0% | 0% | 0% | 5% | 0% | 0% | 0% | 0% | 0% | 0% | 0% | 0% | 0% | 0% | 0% | 0% | 0% | 0% | 0% | 0% | 0% | 7.935%
check | bar: AFE to USA
| Thermal uses | S-TH | Coal | SRVCOA | % |  | 60% | 60% | 60% | 60% | 100% | 100% | 50% | 50% | 100% | 100% | 100% | 70% | 100% | 100% | 100% | 100% | 100% | 50% | 50% | 77% | 100% | 100% | 100% | 100% | 60% | 100% | 80% | 100%
| Air conditioning | S-AC | Coal | SRVCOA | % | bar: AFE to USA
| Cooking | S-CK | Coal | SRVCOA | % |  | 40% | 40% | 40% | 40% | 0% | 0% | 50% | 50% | 0% | 0% | 0% | 30% | 0% | 0% | 0% | 0% | 0% | 50% | 50% | 23% | 0% | 0% | 0% | 0% | 40% | 0% | 20% | 0%
| Lighting | S-LIG | Coal | SRVCOA | % | bar: AFE to USA
| Electric Appliances | S-EAP | Coal | SRVCOA | % | bar: AFE to USA
| Other uses | S-OTH | Coal | SRVCOA | % | bar: AFE to USA
check | bar: AFE to USA
| Thermal uses | S-TH | Oil | SRVOIL | % |  | 100% | 100% | 100% | 100% | 100% | 100% | 70% | 70% | 50% | 100% | 50% | 50% | 100% | 100% | 100% | 100% | 100% | 70% | 50% | 100% | 50% | 40% | 40% | 40% | 100% | 100% | 100% | 93%
| Air conditioning | S-AC | Oil | SRVOIL | % | bar: AFE to USA
| Cooking | S-CK | Oil | SRVOIL | % |  | 0% | 0% | 0% | 0% | 0% | 0% | 30% | 30% | 50% | 0% | 50% | 50% | 0% | 0% | 0% | 0% | 0% | 30% | 50% | 0% | 50% | 60% | 60% | 60% | 0% | 0% | 0% | 0%
| Lighting | S-LIG | Oil | SRVOIL | % | bar: AFE to USA
| Electric Appliances | S-EAP | Oil | SRVOIL | % | bar: AFE to USA
| Other uses | S-OTH | Oil | SRVOIL | % | bar: AFE to USA
check | bar: AFE to USA
| Thermal uses | S-TH | Electricity | SRVELC | % |  | 6% | 6% | 6% | 6% | 14% | 20% | 9% | 9% | 4% | 20% | 4% | 4% | 20% | 21% | 20% | 21% | 21% | 9% | 3% | 5% | 4% | 10% | 10% | 10% | 6% | 20% | 6% | 9.29%
| Air conditioning | S-AC | Electricity | SRVELC | % |  | 3% | 3% | 3% | 3% | 6% | 1% | 13% | 13% | 8% | 13% | 8% | 3% | 1% | 10% | 1% | 10% | 10% | 13% | 5% | 14% | 8% | 10% | 10% | 10% | 3% | 1% | 15% | 20.72%
| Cooking | S-CK | Electricity | SRVELC | % |  | 5% | 5% | 5% | 5% | 5% | 3% | 1% | 1% | 2% | 4% | 2% | 5% | 3% | 4% | 3% | 4% | 4% | 1% | 3% | 0% | 2% | 3% | 3% | 2% | 5% | 3% | 1% | 1.031%
| Lighting | S-LIG | Electricity | SRVELC | % |  | 22.94% | 22.94% | 22.94% | 22.94% | 16.55% | 22.48% | 19.67% | 19.67% | 8.4% | 21.36% | 8.4% | 33.72% | 22.48% | 21.92% | 22.48% | 21.92% | 21.92% | 19.67% | 22.48% | 22.48% | 8.4% | 20.23% | 20.23% | 7.6% | 22.94% | 22.48% | 25.85% | 22.25%
| Street lighting | S-SLIG | Electricity | SRVELC | % |  | 23.06% | 23.06% | 23.06% | 23.06% | 13.45% | 17.52% | 15.33% | 15.33% | 33.6% | 16.64% | 33.6% | 26.28% | 17.52% | 17.08% | 17.52% | 17.08% | 17.08% | 15.33% | 17.52% | 17.52% | 33.6% | 15.77% | 15.77% | 30.4% | 23.06% | 17.52% | 20.15% | 17.34%
| Electric Appliances | S-EAP | Electricity | SRVELC | % |  | 40% | 40% | 40% | 40% | 45% | 36% | 42% | 42% | 44% | 20% | 44% | 28% | 36% | 26% | 36% | 26% | 26% | 42% | 49% | 34% | 44% | 41% | 41% | 40% | 40% | 36% | 32% | 20.02%
| Other uses | S-OTH | Electricity | SRVELC | % |  | 0% | 0% | 0% | 0% | 0% | 0% | 0% | 0% | 0% | 5% | 0% | 0% | 0% | 0% | 0% | 0% | 0% | 0% | 0% | 7% | 0% | 0% | 0% | 0% | 0% | 0% | 0% | 9.334%
check | bar: AFE to USA
| Thermal uses | S-TH | Geothermal | SRVGEO | % |  | 100% | 100% | 100% | 100% | 100% | 100% | 100% | 100% | 100% | 100% | 100% | 100% | 100% | 100% | 100% | 100% | 100% | 100% | 100% | 100% | 100% | 100% | 100% | 100% | 100% | 100% | 100% | 100%
| Air conditioning | S-AC | Geothermal | SRVGEO | % | bar: AFE to USA
| Cooking | S-CK | Geothermal | SRVGEO | % | bar: AFE to USA
| Lighting | S-LIG | Geothermal | SRVGEO | % | bar: AFE to USA
| Electric Appliances | S-EAP | Geothermal | SRVGEO | % | bar: AFE to USA
| Other uses | S-OTH | Geothermal | SRVGEO | % | bar: AFE to USA
check | bar: AFE to USA
| Thermal uses | S-TH | Heat | SRVHET | % |  | 100% | 100% | 100% | 100% | 100% | 100% | 100% | 100% | 100% | 100% | 100% | 100% | 100% | 100% | 100% | 100% | 100% | 100% | 100% | 100% | 100% | 100% | 100% | 100% | 100% | 100% | 100% | 100%
| Air conditioning | S-AC | Heat | SRVHET | % | bar: AFE to USA
| Cooking | S-CK | Heat | SRVHET | % | bar: AFE to USA
| Lighting | S-LIG | Heat | SRVHET | % | bar: AFE to USA
| Electric Appliances | S-EAP | Heat | SRVHET | % | bar: AFE to USA
| Other uses | S-OTH | Heat | SRVHET | % | bar: AFE to USA
check | bar: AFE to USA
| Thermal uses | S-TH | Liquid biofuels | SRVBLQ | % |  | 100% | 100% | 100% | 100% | 100% | 100% | 70% | 70% | 50% | 100% | 50% | 50% | 100% | 100% | 100% | 100% | 100% | 70% | 50% | 100% | 50% | 40% | 40% | 40% | 100% | 100% | 100% | 93%
| Air conditioning | S-AC | Liquid biofuels | SRVBLQ | % | bar: AFE to USA
| Cooking | S-CK | Liquid biofuels | SRVBLQ | % |  | 0% | 0% | 0% | 0% | 0% | 0% | 30% | 30% | 50% | 0% | 50% | 50% | 0% | 0% | 0% | 0% | 0% | 30% | 50% | 0% | 50% | 60% | 60% | 60% | 0% | 0% | 0% | 0%
| Lighting | S-LIG | Liquid biofuels | SRVBLQ | % | bar: AFE to USA
| Electric Appliances | S-EAP | Liquid biofuels | SRVBLQ | % | bar: AFE to USA
| Other uses | S-OTH | Liquid biofuels | SRVBLQ | % | bar: AFE to USA
check | bar: AFE to USA
| Thermal uses | S-TH | LPG | SRVLPG | % |  | 30% | 30% | 30% | 30% | 60% | 92.81% | 30% | 30% | 10% | 30% | 10% | 50% | 92.81% | 50% | 92.81% | 50% | 50% | 30% | 10% | 100% | 10% | 15% | 15% | 10% | 30% | 92.81% | 95% | 92.81%
| Air conditioning | S-AC | LPG | SRVLPG | % | bar: AFE to USA
| Cooking | S-CK | LPG | SRVLPG | % |  | 70% | 70% | 70% | 70% | 40% | 7.193% | 70% | 70% | 90% | 70% | 90% | 50% | 7.193% | 50% | 7.193% | 50% | 50% | 70% | 90% | 0% | 90% | 85% | 85% | 90% | 70% | 7.193% | 5% | 7.193%
| Lighting | S-LIG | LPG | SRVLPG | % | bar: AFE to USA
| Electric Appliances | S-EAP | LPG | SRVLPG | % | bar: AFE to USA
| Other uses | S-OTH | LPG | SRVLPG | % | bar: AFE to USA
check | bar: AFE to USA
| Thermal uses | S-TH | Natural gas | SRVGAS | % |  | 30% | 30% | 30% | 30% | 90% | 80% | 48% | 48% | 30% | 85% | 30% | 40% | 80% | 79.5% | 80% | 79.5% | 79.5% | 48% | 30% | 51% | 30% | 20% | 20% | 30% | 30% | 80% | 70% | 83%
| Air conditioning | S-AC | Natural gas | SRVGAS | % |  | 0% | 0% | 0% | 0% | 0% | 1% | 2% | 2% | 0% | 0% | 0% | 5% | 1% | 0.5% | 1% | 0.5% | 0.5% | 2% | 0% | 6% | 0% | 1% | 1% | 0% | 0% | 1% | 5% | 0.618%
| Cooking | S-CK | Natural gas | SRVGAS | % |  | 70% | 70% | 70% | 70% | 10% | 19% | 50% | 50% | 70% | 10% | 70% | 55% | 19% | 20% | 19% | 20% | 20% | 50% | 70% | 43% | 70% | 79% | 79% | 70% | 70% | 19% | 25% | 8.451%
| Lighting | S-LIG | Natural gas | SRVGAS | % | bar: AFE to USA
| Electric Appliances | S-EAP | Natural gas | SRVGAS | % | bar: AFE to USA
| Other uses | S-OTH | Natural gas | SRVGAS | % |  | 0% | 0% | 0% | 0% | 0% | 0% | 0% | 0% | 0% | 5% | 0% | 0% | 0% | 0% | 0% | 0% | 0% | 0% | 0% | 0% | 0% | 0% | 0% | 0% | 0% | 0% | 0% | 7.935%
check | bar: AFE to USA
| Thermal uses | S-TH | Solar | SRVSOL | % |  | 100% | 100% | 100% | 100% | 100% | 100% | 100% | 100% | 100% | 100% | 100% | 100% | 100% | 100% | 100% | 100% | 100% | 100% | 95% | 100% | 100% | 100% | 100% | 100% | 100% | 100% | 100% | 100%
| Air conditioning | S-AC | Solar | SRVSOL | % | bar: AFE to USA
| Cooking | S-CK | Solar | SRVSOL | % | bar: AFE to USA
| Lighting | S-LIG | Solar | SRVSOL | % | bar: AFE to USA
| Electric Appliances | S-EAP | Solar | SRVSOL | % | bar: AFE to USA
| Other uses | S-OTH | Solar | SRVSOL | % | bar: AFE to USA
check | bar: AFE to USA
| Thermal uses | S-TH | Biomass | SRVBIO | % |  | 30% | 30% | 30% | 30% | 100% | 100% | 50% | 50% | 30% | 100% | 30% | 65% | 100% | 80% | 100% | 80% | 80% | 50% | 30% | 100% | 30% | 100% | 100% | 30% | 30% | 100% | 30% | 100%
| Air conditioning | S-AC | Biomass | SRVBIO | % | bar: AFE to USA
| Cooking | S-CK | Biomass | SRVBIO | % |  | 70% | 70% | 70% | 70% | 0% | 0% | 50% | 50% | 70% | 0% | 70% | 35% | 0% | 20% | 0% | 20% | 20% | 50% | 70% | 0% | 70% | 0% | 0% | 70% | 70% | 0% | 70% | 0%
| Lighting | S-LIG | Biomass | SRVBIO | % | bar: AFE to USA
| Electric Appliances | S-EAP | Biomass | SRVBIO | % | bar: AFE to USA
| Other uses | S-OTH | Biomass | SRVBIO | % | bar: AFE to USA
check | bar: AFE to USA
| Thermal uses | S-TH | Waste | SRVWAS | % |  | 100% | 100% | 100% | 100% | 100% | 100% | 100% | 100% | 100% | 100% | 100% | 100% | 100% | 100% | 100% | 100% | 100% | 100% | 100% | 100% | 100% | 100% | 100% | 100% | 100% | 100% | 100% | 100%
| Air conditioning | S-AC | Waste | SRVWAS | % | bar: AFE to USA
| Cooking | S-CK | Waste | SRVWAS | % | bar: AFE to USA
| Lighting | S-LIG | Waste | SRVWAS | % | bar: AFE to USA
| Electric Appliances | S-EAP | Waste | SRVWAS | % | bar: AFE to USA
| Other uses | S-OTH | Waste | SRVWAS | % | bar: AFE to USA
check | bar: AFE to USA
| Table 2 | Energy balance breakdown (detailed)
| Service |  | Fuel |  | Unit | Source | AFE | AFN | AFW | AFZ | ANZ | ASC | ASE | ASO | BRA | CAN | CHL | CHN | ENE | ENW | EUE | EUM | EUW | IDN | IND | JPN | LAM | MDA | MEA | MEX | NIG | RUS | SKT | USA
| Description | Code | Description | Code |  |  | Eastern Africa | Northern Africa | Western Africa | Southern Africa | Australia and New Zealand | Central Asia | Southeast Asia | South Asia | Brazil | Canada | Chile | China | Non-EU Eastern Europe | Non-EU Western Europe | Eastern Europe Union | Mediterranean- Europe Union | Western Europe Union | Indonesia, Philippines, Vietnam | India | Japan | Latin America | Mediterranean Asia | Middle East (Gulf States) | Mexico | Nigeria | Russia Federation | South Korea | United States
| Thermal uses | S-TH | Biogas | SRVBGS | PJ |  | 0 | 0 | 0 | 0 | 0.5355 | 0 | 0 | 0.00576 | 0 | 0.5423 | 0.1053 | 0 | 0.0416 | 1.6663 | 2.5832 | 5.348 | 10.9273 | 0 | 0 | 0 | 0 | 0 | 0 | 0 | 0 | 0 | 0.6699 | 1.9023
| Thermal uses | S-TH | Coal | SRVCOA | PJ | UNSD EB 2018 | 0 | 0 | 0 | 58.0734 | 1.621 | 65.34 | 8.2805 | 0 | 0 | 0 | 0 | 19.9192 | 21.295 | 0.65 | 28.512 | 1.505 | 0.324 | 16.566 | 0 | 3.964 | 0 | 112.079 | 0 | 0 | 0 | 33.196 | 0 | 15.938
| Thermal uses | S-TH | Oil | SRVOIL | PJ | UNSD EB 2018 | 15.985 | 5.395 | 0.932 | 35.225 | 32.013 | 28.557 | 10.7464 | 0.021 | 1.1245 | 22.045 | 9.221 | 0 | 13.194 | 115.44 | 25.161 | 143.304 | 211.217 | 77.8897 | 1.9055 | 405.643 | 23.822 | 7.366 | 14.0756 | 0.5536 | 0.046 | 61.445 | 25.519 | 369.303
| Thermal uses | S-TH | Electricity | SRVELC | PJ | UNSD EB 2018 | 2.0577 | 11.3715 | 2.643 | 6.9277 | 40.7359 | 19.9592 | 42.7846 | 9.8847 | 20.31 | 108.9692 | 1.7669 | 4.3183 | 31.3144 | 101.7066 | 84.071 | 255.5805 | 205.3995 | 35.5174 | 11.2194 | 56.9842 | 16.6485 | 36.9033 | 79.8732 | 10.3379 | 1.5971 | 110.0656 | 35.3401 | 456.2001
| Thermal uses | S-TH | Geothermal | SRVGEO | PJ | UNSD EB 2018 | 0 | 0 | 0 | 0 | 2.378 | 0.372 | 0 | 0 | 0 | 0 | 0 | 0 | 0.088 | 0.278 | 4.31 | 4.392 | 2.806 | 0 | 0 | 2.101 | 0.102 | 0 | 0 | 0 | 0 | 0 | 6.479 | 0
| Thermal uses | S-TH | Heat | SRVHET | PJ | UNSD EB 2018 | 0 | 0 | 0 | 0 | 0 | 109.797 | 0.141 | 0 | 0 | 0.292 | 0 | 0 | 61.746 | 46.021 | 106.482 | 46.923 | 230.5 | 0 | 0 | 21.561 | 0.028 | 0 | 0 | 0 | 0 | 791.35 | 13.342 | 53.012
| Thermal uses | S-TH | Liquid biofuels | SRVBLQ | PJ | UNSD EB 2018 | 0 | 0 | 0 | 0 | 0 | 0 | 0 | 0 | 0.077 | 0 | 0 | 0 | 0 | 0.001 | 0.031 | 1.291 | 2.847 | 2.184 | 0 | 0 | 0.148 | 0 | 0 | 0 | 0 | 0 | 0 | 6.1445
| Thermal uses | S-TH | LPG | SRVLPG | PJ | UNSD EB 2018 | 1.7205 | 2.1606 | 2.232 | 0.7029 | 1.3236 | 1.974 | 14.7576 | 9.894 | 0 | 11.3028 | 0.9033 | 0 | 3.3327 | 8.8355 | 6.5911 | 23.743 | 9.017 | 17.3976 | 0 | 36.876 | 3.3892 | 5.0951 | 0.3408 | 6.0479 | 0 | 0.91786 | 41.2015 | 61.801
| Thermal uses | S-TH | Natural gas | SRVGAS | PJ | UNSD EB 2018 | 0 | 2.4762 | 0 | 0.3645 | 54.9756 | 295.8896 | 2.3318 | 3.8246 | 1.7472 | 503.166 | 1.8582 | 0 | 38.86 | 234.1498 | 179.9752 | 512.9904 | 511.1349 | 4.7746 | 29.1885 | 195.8737 | 23.5824 | 31.7538 | 108.1604 | 2.9598 | 0 | 188.86 | 117.1779 | 2873.54
| Thermal uses | S-TH | Solar | SRVSOL | PJ | UNSD EB 2018 | 0 | 0.111 | 0 | 0 | 0.471 | 0.305 | 0.426 | 0 | 0 | 0 | 0 | 0 | 0.202 | 1.117 | 1.284 | 7.062 | 4.277 | 0 | 0 | 0.766 | 0.574 | 2.582 | 0 | 5.175 | 0 | 0 | 0.92 | 75.533
| Thermal uses | S-TH | Biomass | SRVBIO | PJ | UNSD EB 2018 | 52.4313 | 10.0314 | 33.8838 | 1.5816 | 0.232 | 1.113 | 10.056 | 6.2245 | 1.0686 | 0 | 0.1944 | 19.2003 | 11.417 | 13.564 | 25.415 | 19.428 | 70.2688 | 28.4235 | 32.9232 | 63.097 | 8.55 | 0.055 | 0 | 0 | 34.6554 | 45.022 | 2.2395 | 72.345
| Thermal uses | S-TH | Waste | SRVWAS | PJ | UNSD EB 2018 | 0 | 0 | 0 | 0 | 0 | 0 | 0 | 0 | 0 | 0 | 0 | 0 | 0 | 4.807 | 2.604 | 4.072 | 3.535 | 0 | 0 | 9.508 | 0 | 0 | 0 | 0 | 0 | 2.957 | 20.184 | 8.232
| Thermal uses | S-TH | All fuels |  | PJ |  | 72.1945 | 31.5457 | 39.6908 | 102.8751 | 134.2856 | 523.3068 | 89.524 | 29.8546 | 24.3273 | 646.3173 | 14.0491 | 43.4378 | 181.4907 | 528.2362 | 467.0195 | 1025.6389 | 1262.2535 | 182.7528 | 75.2366 | 796.3738 | 76.8441 | 195.8342 | 202.45 | 25.0742 | 36.2985 | 1233.8135 | 263.0729 | 3993.9508
| Air conditioning | S-AC | Natural gas | SRVGAS | PJ | UNSD EB 2018 | 0 | 0 | 0 | 0 | 0 | 3.6986 | 0.09716 | 0.15936 | 0 | 0 | 0 | 0 | 0.48575 | 1.4726 | 2.2497 | 3.2264 | 3.2147 | 0.19894 | 0 | 23.044 | 0 | 1.5877 | 5.408 | 0 | 0 | 2.3607 | 8.3698 | 21.3983
| Air conditioning | S-AC | Electricity | SRVELC | PJ | UNSD EB 2018 | 1.0289 | 5.6857 | 1.3215 | 3.4638 | 17.4583 | 0.99796 | 61.8 | 14.2779 | 40.6201 | 70.83 | 3.5338 | 3.2387 | 1.5657 | 48.4317 | 4.2035 | 121.705 | 97.8093 | 51.3029 | 18.6989 | 159.5558 | 33.297 | 36.9033 | 79.8732 | 10.3379 | 0.79857 | 5.5033 | 88.3503 | 1017.6811
| Air conditioning | S-AC | All fuels |  | PJ |  | 1.0289 | 5.6857 | 1.3215 | 3.4638 | 17.4583 | 4.6966 | 61.8972 | 14.4373 | 40.6201 | 70.83 | 3.5338 | 3.2387 | 2.0515 | 49.9043 | 6.4532 | 124.9314 | 101.024 | 51.5019 | 18.6989 | 182.5997 | 33.297 | 38.491 | 85.2812 | 10.3379 | 0.79857 | 7.864 | 96.7201 | 1039.0794
| Cooking | S-CK | Biogas | SRVBGS | PJ | UNSD EB 2018 | 0 | 0 | 0 | 0 | 0.0595 | 0 | 0 | 0.00624 | 0 | 0.0638 | 0.2457 | 0 | 0.0104 | 0.42968 | 0.6458 | 1.379 | 2.8177 | 0 | 0 | 0 | 0 | 0 | 0 | 0 | 0 | 0 | 0.2871 | 0.20787
| Cooking | S-CK | Coal | SRVCOA | PJ | UNSD EB 2018 | 0 | 0 | 0 | 38.7156 | 0 | 0 | 8.2805 | 0 | 0 | 0 | 0 | 8.5368 | 0 | 0 | 0 | 0 | 0 | 16.566 | 0 | 1.184 | 0 | 0 | 0 | 0 | 0 | 0 | 0 | 0
| Cooking | S-CK | Oil | SRVOIL | PJ | UNSD EB 2018 | 0 | 0 | 0 | 0 | 0 | 0 | 4.6056 | 0.009 | 1.1245 | 0 | 9.221 | 0 | 0 | 0 | 0 | 0 | 0 | 33.3813 | 1.9055 | 0 | 23.822 | 11.049 | 21.1134 | 0.8304 | 0 | 0 | 0 | 0
| Cooking | S-CK | Electricity | SRVELC | PJ | UNSD EB 2018 | 1.7148 | 9.4763 | 2.2025 | 5.7731 | 14.5486 | 2.9939 | 4.7538 | 1.0983 | 10.155 | 21.7938 | 0.88344 | 5.3979 | 4.6972 | 19.3727 | 12.6106 | 48.682 | 39.1237 | 3.9464 | 11.2194 | 0 | 8.3242 | 11.071 | 23.962 | 2.0676 | 1.331 | 16.5098 | 5.89 | 50.6463
| Cooking | S-CK | Geothermal | SRVGEO | PJ | UNSD EB 2018 | 0 | 0 | 0 | 0 | 0 | 0 | 0 | 0 | 0 | 0 | 0 | 0 | 0 | 0 | 0 | 0 | 0 | 0 | 0 | 0 | 0 | 0 | 0 | 0 | 0 | 0 | 0 | 0
| Cooking | S-CK | Heat | SRVHET | PJ | UNSD EB 2018 | 0 | 0 | 0 | 0 | 0 | 0 | 0 | 0 | 0 | 0 | 0 | 0 | 0 | 0 | 0 | 0 | 0 | 0 | 0 | 0 | 0 | 0 | 0 | 0 | 0 | 0 | 0 | 0
| Cooking | S-CK | Liquid biofuels | SRVBLQ | PJ | UNSD EB 2018 | 0 | 0 | 0 | 0 | 0 | 0 | 0 | 0 | 0.077 | 0 | 0 | 0 | 0 | 0 | 0 | 0 | 0 | 0.936 | 0 | 0 | 0.148 | 0 | 0 | 0 | 0 | 0 | 0 | 0
| Cooking | S-CK | LPG | SRVLPG | PJ | UNSD EB 2018 | 4.0145 | 5.0414 | 5.208 | 1.6401 | 0.8824 | 0.153 | 34.4344 | 23.086 | 0 | 26.3732 | 8.1297 | 0 | 0.2583 | 8.8355 | 0.51085 | 23.743 | 9.017 | 40.5944 | 0 | 0 | 30.5028 | 28.8719 | 1.9312 | 54.4311 | 0 | 0.07114 | 2.1685 | 4.79
| Cooking | S-CK | Natural gas | SRVGAS | PJ | UNSD EB 2018 | 0 | 5.7778 | 0 | 0.8505 | 6.1084 | 70.2738 | 2.429 | 3.984 | 4.0768 | 59.196 | 4.3358 | 0 | 9.2293 | 58.9056 | 42.7441 | 129.0542 | 128.5874 | 4.9735 | 68.1065 | 165.1484 | 55.0256 | 125.4275 | 427.2336 | 6.9062 | 0 | 44.8543 | 41.8492 | 292.6065
| Cooking | S-CK | Solar | SRVSOL | PJ | UNSD EB 2018 | 0 | 0 | 0 | 0 | 0 | 0 | 0 | 0 | 0 | 0 | 0 | 0 | 0 | 0 | 0 | 0 | 0 | 0 | 0 | 0 | 0 | 0 | 0 | 0 | 0 | 0 | 0 | 0
| Cooking | S-CK | Biomass | SRVBIO | PJ | UNSD EB 2018 | 122.3397 | 23.4066 | 79.0622 | 3.6904 | 0 | 0 | 10.056 | 6.2245 | 2.4934 | 0 | 0.4536 | 10.3386 | 0 | 3.391 | 0 | 4.857 | 17.5672 | 28.4235 | 76.8208 | 0 | 19.95 | 0 | 0 | 0 | 80.8626 | 0 | 5.2255 | 0
| Cooking | S-CK | Waste | SRVWAS | PJ | UNSD EB 2018 | 0 | 0 | 0 | 0 | 0 | 0 | 0 | 0 | 0 | 0 | 0 | 0 | 0 | 0 | 0 | 0 | 0 | 0 | 0 | 0 | 0 | 0 | 0 | 0 | 0 | 0 | 0 | 0
| Cooking | S-CK | All fuels |  | PJ |  | 128.0689 | 43.702 | 86.4727 | 50.6696 | 21.5989 | 73.4207 | 64.5593 | 34.408 | 17.9267 | 107.4268 | 23.2692 | 24.2733 | 14.1951 | 90.9345 | 56.5114 | 207.7152 | 197.113 | 128.8211 | 158.0522 | 166.3324 | 137.7726 | 176.4195 | 474.2401 | 64.2353 | 82.1936 | 61.4352 | 55.4204 | 348.2506
| Lighting | S-LIG | Electricity | SRVELC | PJ | UNSD EB 2018 | 7.8689 | 43.4862 | 10.1072 | 26.4923 | 48.1565 | 22.4336 | 93.5059 | 21.603 | 42.6511 | 116.3544 | 3.7104 | 36.4022 | 35.1965 | 106.15 | 94.4935 | 266.7464 | 214.3731 | 77.6234 | 84.0684 | 256.1946 | 34.9618 | 74.6609 | 161.5954 | 7.8568 | 6.1077 | 123.7107 | 152.265 | 1092.6826
| Lighting | S-LIG | All fuels |  | PJ |  | 7.8689 | 43.4862 | 10.1072 | 26.4923 | 48.1565 | 22.4336 | 93.5059 | 21.603 | 42.6511 | 116.3544 | 3.7104 | 36.4022 | 35.1965 | 106.15 | 94.4935 | 266.7464 | 214.3731 | 77.6234 | 84.0684 | 256.1946 | 34.9618 | 74.6609 | 161.5954 | 7.8568 | 6.1077 | 123.7107 | 152.265 | 1092.6826
| Street lighting | S-SLIG | Electricity | SRVELC | PJ | UNSD EB 2018 | 7.9068 | 43.6953 | 10.1558 | 26.6197 | 39.1348 | 17.4848 | 72.8788 | 16.8375 | 170.6043 | 90.6871 | 14.8418 | 28.372 | 27.4323 | 82.7337 | 73.6485 | 207.9031 | 167.0832 | 60.4999 | 65.5232 | 199.679 | 139.8472 | 58.191 | 125.9481 | 31.4272 | 6.1371 | 96.4205 | 118.6759 | 851.6408
| Street lighting | S-SLIG | All fuels |  | PJ |  | 7.9068 | 43.6953 | 10.1558 | 26.6197 | 39.1348 | 17.4848 | 72.8788 | 16.8375 | 170.6043 | 90.6871 | 14.8418 | 28.372 | 27.4323 | 82.7337 | 73.6485 | 207.9031 | 167.0832 | 60.4999 | 65.5232 | 199.679 | 139.8472 | 58.191 | 125.9481 | 31.4272 | 6.1371 | 96.4205 | 118.6759 | 851.6408
| Electric Appliances | S-EAP | Electricity | SRVELC | PJ | UNSD EB 2018 | 13.718 | 75.81 | 17.62 | 46.1844 | 130.9369 | 35.9266 | 199.6617 | 46.1286 | 223.4104 | 108.9692 | 19.4357 | 30.228 | 56.3659 | 125.9224 | 151.3278 | 316.433 | 254.3042 | 165.748 | 183.2497 | 387.4926 | 183.1333 | 151.3035 | 327.4801 | 41.3516 | 10.6476 | 198.1181 | 188.4806 | 983.2721
| Electric Appliances | S-EAP | All fuels |  | PJ |  | 13.718 | 75.81 | 17.62 | 46.1844 | 130.9369 | 35.9266 | 199.6617 | 46.1286 | 223.4104 | 108.9692 | 19.4357 | 30.228 | 56.3659 | 125.9224 | 151.3278 | 316.433 | 254.3042 | 165.748 | 183.2497 | 387.4926 | 183.1333 | 151.3035 | 327.4801 | 41.3516 | 10.6476 | 198.1181 | 188.4806 | 983.2721
| Other uses | S-OTH | Biogas | SRVBGS | PJ | UNSD EB 2018 | 0 | 0 | 0 | 0 | 0 | 0 | 0 | 0 | 0 | 0.0319 | 0 | 0 | 0 | 0 | 0 | 0 | 0 | 0 | 0 | 0 | 0 | 0 | 0 | 0 | 0 | 0 | 0 | 0.18188
| Other uses | S-OTH | Coal | SRVCOA | PJ | UNSD EB 2018 | 0 | 0 | 0 | 0 | 0 | 0 | 0 | 0 | 0 | 0 | 0 | 0 | 0 | 0 | 0 | 0 | 0 | 0 | 0 | 0 | 0 | 0 | 0 | 0 | 0 | 0 | 0 | 0
| Other uses | S-OTH | Oil | SRVOIL | PJ | UNSD EB 2018 | 0 | 0 | 0 | 0 | 0 | 0 | 0 | 0 | 0 | 0 | 0 | 0 | 0 | 0 | 0 | 0 | 0 | 0 | 0 | 0 | 0 | 0 | 0 | 0 | 0 | 0 | 0 | 27.797
| Other uses | S-OTH | Electricity | SRVELC | PJ | UNSD EB 2018 | 0 | 0 | 0 | 0 | 0 | 0 | 0 | 0 | 0 | 27.2423 | 0 | 0 | 0 | 0 | 0 | 0 | 0 | 0 | 0 | 79.7779 | 0 | 0 | 0 | 0 | 0 | 0 | 0 | 458.3511
| Other uses | S-OTH | Geothermal | SRVGEO | PJ | UNSD EB 2018 | 0 | 0 | 0 | 0 | 0 | 0 | 0 | 0 | 0 | 0 | 0 | 0 | 0 | 0 | 0 | 0 | 0 | 0 | 0 | 0 | 0 | 0 | 0 | 0 | 0 | 0 | 0 | 0
| Other uses | S-OTH | Heat | SRVHET | PJ | UNSD EB 2018 | 0 | 0 | 0 | 0 | 0 | 0 | 0 | 0 | 0 | 0 | 0 | 0 | 0 | 0 | 0 | 0 | 0 | 0 | 0 | 0 | 0 | 0 | 0 | 0 | 0 | 0 | 0 | 0
| Other uses | S-OTH | Liquid biofuels | SRVBLQ | PJ | UNSD EB 2018 | 0 | 0 | 0 | 0 | 0 | 0 | 0 | 0 | 0 | 0 | 0 | 0 | 0 | 0 | 0 | 0 | 0 | 0 | 0 | 0 | 0 | 0 | 0 | 0 | 0 | 0 | 0 | 0.46249
| Other uses | S-OTH | LPG | SRVLPG | PJ | UNSD EB 2018 | 0 | 0 | 0 | 0 | 0 | 0 | 0 | 0 | 0 | 0 | 0 | 0 | 0 | 0 | 0 | 0 | 0 | 0 | 0 | 0 | 0 | 0 | 0 | 0 | 0 | 0 | 0 | 0
| Other uses | S-OTH | Natural gas | SRVGAS | PJ | UNSD EB 2018 | 0 | 0 | 0 | 0 | 0 | 0 | 0 | 0 | 0 | 29.598 | 0 | 0 | 0 | 0 | 0 | 0 | 0 | 0 | 0 | 0 | 0 | 0 | 0 | 0 | 0 | 0 | 0 | 274.7422
| Other uses | S-OTH | Solar | SRVSOL | PJ | UNSD EB 2018 | 0 | 0 | 0 | 0 | 0 | 0 | 0 | 0 | 0 | 0 | 0 | 0 | 0 | 0 | 0 | 0 | 0 | 0 | 0 | 0 | 0 | 0 | 0 | 0 | 0 | 0 | 0 | 0
| Other uses | S-OTH | Biomass | SRVBIO | PJ | UNSD EB 2018 | 0 | 0 | 0 | 0 | 0 | 0 | 0 | 0 | 0 | 0 | 0 | 0 | 0 | 0 | 0 | 0 | 0 | 0 | 0 | 0 | 0 | 0 | 0 | 0 | 0 | 0 | 0 | 0
| Other uses | S-OTH | Waste | SRVWAS | PJ | UNSD EB 2018 | 0 | 0 | 0 | 0 | 0 | 0 | 0 | 0 | 0 | 0 | 0 | 0 | 0 | 0 | 0 | 0 | 0 | 0 | 0 | 0 | 0 | 0 | 0 | 0 | 0 | 0 | 0 | 0
| Other uses | S-OTH | All fuels |  | PJ |  | 0 | 0 | 0 | 0 | 0 | 0 | 0 | 0 | 0 | 56.8722 | 0 | 0 | 0 | 0 | 0 | 0 | 0 | 0 | 0 | 79.7779 | 0 | 0 | 0 | 0 | 0 | 0 | 0 | 761.5346
| Check difference with EB | [5 empty] | -2.8422e-14 | 0 | 0 | 0 | -5.6843e-14 | -1.1369e-13 | 0 | -2.8422e-14 | 0 | 0 | 1.4211e-14 | 0 | 5.6843e-14 | 1.1369e-13 | 1.1369e-13 | 0 | 4.5475e-13 | 1.1369e-13 | 0 | 0 | 1.1369e-13 | 1.1369e-13 | 2.2737e-13 | 0 | 2.8422e-14 | 0 | -1.1369e-13 | 1.819e-12
| Table 3 | Energy balance breakdown (simplified)
| Service |  | Fuel |  | Unit |  | AFE | AFN | AFW | AFZ | ANZ | ASC | ASE | ASO | BRA | CAN | CHL | CHN | ENE | ENW | EUE | EUM | EUW | IDN | IND | JPN | LAM | MDA | MEA | MEX | NIG | RUS | SKT | USA
| Description | Code | Description | Code |  |  | Eastern Africa | Northern Africa | Western Africa | Southern Africa | Australia and New Zealand | Central Asia | Southeast Asia | South Asia | Brazil | Canada | Chile | China | Non-EU Eastern Europe | Non-EU Western Europe | Eastern Europe Union | Mediterranean- Europe Union | Western Europe Union | Indonesia, Philippines, Vietnam | India | Japan | Latin America | Mediterranean Asia | Middle East (Gulf States) | Mexico | Nigeria | Russia Federation | South Korea | United States
EB | Thermal uses | S-TH | Biomass, Waste | SRVBIO, SRVWAS | PJ |  | 52.4313 | 10.0314 | 33.8838 | 1.5816 | 0.232 | 1.113 | 10.056 | 6.2245 | 1.0686 | 0 | 0.1944 | 19.2003 | 11.417 | 18.371 | 28.019 | 23.5 | 73.8038 | 28.4235 | 32.9232 | 72.605 | 8.55 | 0.055 | 0 | 0 | 34.6554 | 47.979 | 22.4235 | 80.577
EB | Thermal uses | S-TH | Coal | SRVCOA | PJ |  | 0 | 0 | 0 | 58.0734 | 1.621 | 65.34 | 8.2805 | 0 | 0 | 0 | 0 | 19.9192 | 21.295 | 0.65 | 28.512 | 1.505 | 0.324 | 16.566 | 0 | 3.964 | 0 | 112.079 | 0 | 0 | 0 | 33.196 | 0 | 15.938
EB | Thermal uses | S-TH | Electricity | SRVELC | PJ |  | 2.0577 | 11.3715 | 2.643 | 6.9277 | 40.7359 | 19.9592 | 42.7846 | 9.8847 | 20.31 | 108.9692 | 1.7669 | 4.3183 | 31.3144 | 101.7066 | 84.071 | 255.5805 | 205.3995 | 35.5174 | 11.2194 | 56.9842 | 16.6485 | 36.9033 | 79.8732 | 10.3379 | 1.5971 | 110.0656 | 35.3401 | 456.2001
EB | Thermal uses | S-TH | Natural gas, Biogas | SRVGAS, SRVBGS | PJ |  | 0 | 2.4762 | 0 | 0.3645 | 55.5111 | 295.8896 | 2.3318 | 3.8304 | 1.7472 | 503.7083 | 1.9635 | 0 | 38.9016 | 235.8161 | 182.5584 | 518.3384 | 522.0622 | 4.7746 | 29.1885 | 195.8737 | 23.5824 | 31.7538 | 108.1604 | 2.9598 | 0 | 188.86 | 117.8478 | 2875.4422
EB | Thermal uses | S-TH | Geothermal | SRVGEO | PJ |  | 0 | 0 | 0 | 0 | 2.378 | 0.372 | 0 | 0 | 0 | 0 | 0 | 0 | 0.088 | 0.278 | 4.31 | 4.392 | 2.806 | 0 | 0 | 2.101 | 0.102 | 0 | 0 | 0 | 0 | 0 | 6.479 | 0
EB | Thermal uses | S-TH | Heat | SRVHET | PJ |  | 0 | 0 | 0 | 0 | 0 | 109.797 | 0.141 | 0 | 0 | 0.292 | 0 | 0 | 61.746 | 46.021 | 106.482 | 46.923 | 230.5 | 0 | 0 | 21.561 | 0.028 | 0 | 0 | 0 | 0 | 791.35 | 13.342 | 53.012
EB | Thermal uses | S-TH | LPG | SRVLPG | PJ |  | 1.7205 | 2.1606 | 2.232 | 0.7029 | 1.3236 | 1.974 | 14.7576 | 9.894 | 0 | 11.3028 | 0.9033 | 0 | 3.3327 | 8.8355 | 6.5911 | 23.743 | 9.017 | 17.3976 | 0 | 36.876 | 3.3892 | 5.0951 | 0.3408 | 6.0479 | 0 | 0.91786 | 41.2015 | 61.801
EB | Thermal uses | S-TH | Oil, Liquid biofuels | SRVOIL, SRVBLQ | PJ |  | 15.985 | 5.395 | 0.932 | 35.225 | 32.013 | 28.557 | 10.7464 | 0.021 | 1.2015 | 22.045 | 9.221 | 0 | 13.194 | 115.441 | 25.192 | 144.595 | 214.064 | 80.0737 | 1.9055 | 405.643 | 23.97 | 7.366 | 14.0756 | 0.5536 | 0.046 | 61.445 | 25.519 | 375.4475
EB | Thermal uses | S-TH | Solar | SRVSOL | PJ |  | 0 | 0.111 | 0 | 0 | 0.471 | 0.305 | 0.426 | 0 | 0 | 0 | 0 | 0 | 0.202 | 1.117 | 1.284 | 7.062 | 4.277 | 0 | 0 | 0.766 | 0.574 | 2.582 | 0 | 5.175 | 0 | 0 | 0.92 | 75.533
EB | Air conditioning | S-AC | Natural gas, Biogas | SRVGAS, SRVBGS | PJ |  | 0 | 0 | 0 | 0 | 0 | 3.6986 | 0.09716 | 0.15936 | 0 | 0 | 0 | 0 | 0.48575 | 1.4726 | 2.2497 | 3.2264 | 3.2147 | 0.19894 | 0 | 23.044 | 0 | 1.5877 | 5.408 | 0 | 0 | 2.3607 | 8.3698 | 21.3983
EB | Air conditioning | S-AC | Electricity | SRVELC | PJ |  | 1.0289 | 5.6857 | 1.3215 | 3.4638 | 17.4583 | 0.99796 | 61.8 | 14.2779 | 40.6201 | 70.83 | 3.5338 | 3.2387 | 1.5657 | 48.4317 | 4.2035 | 121.705 | 97.8093 | 51.3029 | 18.6989 | 159.5558 | 33.297 | 36.9033 | 79.8732 | 10.3379 | 0.79857 | 5.5033 | 88.3503 | 1017.6811
EB | Cooking | S-CK | Biomass | SRVBIO | PJ |  | 122.3397 | 23.4066 | 79.0622 | 3.6904 | 0 | 0 | 10.056 | 6.2245 | 2.4934 | 0 | 0.4536 | 10.3386 | 0 | 3.391 | 0 | 4.857 | 17.5672 | 28.4235 | 76.8208 | 0 | 19.95 | 0 | 0 | 0 | 80.8626 | 0 | 5.2255 | 0
EB | Cooking | S-CK | Coal | SRVCOA | PJ |  | 0 | 0 | 0 | 38.7156 | 0 | 0 | 8.2805 | 0 | 0 | 0 | 0 | 8.5368 | 0 | 0 | 0 | 0 | 0 | 16.566 | 0 | 1.184 | 0 | 0 | 0 | 0 | 0 | 0 | 0 | 0
EB | Cooking | S-CK | Electricity | SRVELC | PJ |  | 1.7148 | 9.4763 | 2.2025 | 5.7731 | 14.5486 | 2.9939 | 4.7538 | 1.0983 | 10.155 | 21.7938 | 0.88344 | 5.3979 | 4.6972 | 19.3727 | 12.6106 | 48.682 | 39.1237 | 3.9464 | 11.2194 | 0 | 8.3242 | 11.071 | 23.962 | 2.0676 | 1.331 | 16.5098 | 5.89 | 50.6463
EB | Cooking | S-CK | Natural gas, Biogas | SRVGAS, SRVBGS | PJ |  | 0 | 5.7778 | 0 | 0.8505 | 6.1679 | 70.2738 | 2.429 | 3.9902 | 4.0768 | 59.2598 | 4.5815 | 0 | 9.2397 | 59.3353 | 43.3899 | 130.4332 | 131.4051 | 4.9735 | 68.1065 | 165.1484 | 55.0256 | 125.4275 | 427.2336 | 6.9062 | 0 | 44.8543 | 42.1364 | 292.8144
EB | Cooking | S-CK | LPG | SRVLPG | PJ |  | 4.0145 | 5.0414 | 5.208 | 1.6401 | 0.8824 | 0.153 | 34.4344 | 23.086 | 0 | 26.3732 | 8.1297 | 0 | 0.2583 | 8.8355 | 0.51085 | 23.743 | 9.017 | 40.5944 | 0 | 0 | 30.5028 | 28.8719 | 1.9312 | 54.4311 | 0 | 0.07114 | 2.1685 | 4.79
EB | Cooking | S-CK | Oil, Liquid biofuels | SRVOIL, SRVBLQ | PJ |  | 0 | 0 | 0 | 0 | 0 | 0 | 4.6056 | 0.009 | 1.2015 | 0 | 9.221 | 0 | 0 | 0 | 0 | 0 | 0 | 34.3173 | 1.9055 | 0 | 23.97 | 11.049 | 21.1134 | 0.8304 | 0 | 0 | 0 | 0
EB | Cooking | S-CK | Solar | SRVSOL | PJ |  | 0 | 0 | 0 | 0 | 0 | 0 | 0 | 0 | 0 | 0 | 0 | 0 | 0 | 0 | 0 | 0 | 0 | 0 | 0 | 0 | 0 | 0 | 0 | 0 | 0 | 0 | 0 | 0
EB | Lighting | S-LIG | Electricity | SRVELC | PJ |  | 7.8689 | 43.4862 | 10.1072 | 26.4923 | 48.1565 | 22.4336 | 93.5059 | 21.603 | 42.6511 | 116.3544 | 3.7104 | 36.4022 | 35.1965 | 106.15 | 94.4935 | 266.7464 | 214.3731 | 77.6234 | 84.0684 | 256.1946 | 34.9618 | 74.6609 | 161.5954 | 7.8568 | 6.1077 | 123.7107 | 152.265 | 1092.6826
EB | Street lighting | S-SLIG | Electricity | SRVELC | PJ |  | 7.9068 | 43.6953 | 10.1558 | 26.6197 | 39.1348 | 17.4848 | 72.8788 | 16.8375 | 170.6043 | 90.6871 | 14.8418 | 28.372 | 27.4323 | 82.7337 | 73.6485 | 207.9031 | 167.0832 | 60.4999 | 65.5232 | 199.679 | 139.8472 | 58.191 | 125.9481 | 31.4272 | 6.1371 | 96.4205 | 118.6759 | 851.6408
EB | Electric Appliances | S-EAP | Electricity | SRVELC | PJ |  | 13.718 | 75.81 | 17.62 | 46.1844 | 130.9369 | 35.9266 | 199.6617 | 46.1286 | 223.4104 | 108.9692 | 19.4357 | 30.228 | 56.3659 | 125.9224 | 151.3278 | 316.433 | 254.3042 | 165.748 | 183.2497 | 387.4926 | 183.1333 | 151.3035 | 327.4801 | 41.3516 | 10.6476 | 198.1181 | 188.4806 | 983.2721
EB | Other uses | S-OTH | Biogas | SRVBGS | PJ |  | 0 | 0 | 0 | 0 | 0 | 0 | 0 | 0 | 0 | 0.0319 | 0 | 0 | 0 | 0 | 0 | 0 | 0 | 0 | 0 | 0 | 0 | 0 | 0 | 0 | 0 | 0 | 0 | 0.18188
EB | Other uses | S-OTH | Coal | SRVCOA | PJ |  | 0 | 0 | 0 | 0 | 0 | 0 | 0 | 0 | 0 | 0 | 0 | 0 | 0 | 0 | 0 | 0 | 0 | 0 | 0 | 0 | 0 | 0 | 0 | 0 | 0 | 0 | 0 | 0
EB | Other uses | S-OTH | Oil | SRVOIL | PJ |  | 0 | 0 | 0 | 0 | 0 | 0 | 0 | 0 | 0 | 0 | 0 | 0 | 0 | 0 | 0 | 0 | 0 | 0 | 0 | 0 | 0 | 0 | 0 | 0 | 0 | 0 | 0 | 27.797
EB | Other uses | S-OTH | Electricity | SRVELC | PJ |  | 0 | 0 | 0 | 0 | 0 | 0 | 0 | 0 | 0 | 27.2423 | 0 | 0 | 0 | 0 | 0 | 0 | 0 | 0 | 0 | 79.7779 | 0 | 0 | 0 | 0 | 0 | 0 | 0 | 458.3511
EB | Other uses | S-OTH | Geothermal | SRVGEO | PJ |  | 0 | 0 | 0 | 0 | 0 | 0 | 0 | 0 | 0 | 0 | 0 | 0 | 0 | 0 | 0 | 0 | 0 | 0 | 0 | 0 | 0 | 0 | 0 | 0 | 0 | 0 | 0 | 0
EB | Other uses | S-OTH | Heat | SRVHET | PJ |  | 0 | 0 | 0 | 0 | 0 | 0 | 0 | 0 | 0 | 0 | 0 | 0 | 0 | 0 | 0 | 0 | 0 | 0 | 0 | 0 | 0 | 0 | 0 | 0 | 0 | 0 | 0 | 0
EB | Other uses | S-OTH | Liquid biofuels | SRVBLQ | PJ |  | 0 | 0 | 0 | 0 | 0 | 0 | 0 | 0 | 0 | 0 | 0 | 0 | 0 | 0 | 0 | 0 | 0 | 0 | 0 | 0 | 0 | 0 | 0 | 0 | 0 | 0 | 0 | 0.46249
EB | Other uses | S-OTH | LPG | SRVLPG | PJ |  | 0 | 0 | 0 | 0 | 0 | 0 | 0 | 0 | 0 | 0 | 0 | 0 | 0 | 0 | 0 | 0 | 0 | 0 | 0 | 0 | 0 | 0 | 0 | 0 | 0 | 0 | 0 | 0
EB | Other uses | S-OTH | Natural gas | SRVGAS | PJ |  | 0 | 0 | 0 | 0 | 0 | 0 | 0 | 0 | 0 | 29.598 | 0 | 0 | 0 | 0 | 0 | 0 | 0 | 0 | 0 | 0 | 0 | 0 | 0 | 0 | 0 | 0 | 0 | 274.7422
EB | Other uses | S-OTH | Solar | SRVSOL | PJ |  | 0 | 0 | 0 | 0 | 0 | 0 | 0 | 0 | 0 | 0 | 0 | 0 | 0 | 0 | 0 | 0 | 0 | 0 | 0 | 0 | 0 | 0 | 0 | 0 | 0 | 0 | 0 | 0
EB | Other uses | S-OTH | Biomass | SRVBIO | PJ |  | 0 | 0 | 0 | 0 | 0 | 0 | 0 | 0 | 0 | 0 | 0 | 0 | 0 | 0 | 0 | 0 | 0 | 0 | 0 | 0 | 0 | 0 | 0 | 0 | 0 | 0 | 0 | 0
EB | Other uses | S-OTH | Waste | SRVWAS | PJ |  | 0 | 0 | 0 | 0 | 0 | 0 | 0 | 0 | 0 | 0 | 0 | 0 | 0 | 0 | 0 | 0 | 0 | 0 | 0 | 0 | 0 | 0 | 0 | 0 | 0 | 0 | 0 | 0
| Check balance | [5 empty] | 0 | 0 | 0 | 0 | 0 | 0 | 0 | 0 | 0 | 0 | 0 | 0 | 0 | 0 | 0 | 0 | 0 | 0 | 0 | 0 | 0 | 0 | 0 | 0 | 0 | 0 | 0 | 0

## Key Inputs_BY Techs
Key input assumptions and elaborations for base year technologies
| Table 4 | Miscellaneous attributes
| Variable |  | Source |  | Unit |  |  | AFE | AFN | AFW | AFZ | ANZ | ASC | ASE | ASO | BRA | CAN | CHL | CHN | ENE | ENW | EUE | EUM | EUW | IDN | IND | JPN | LAM | MDA | MEA | MEX | NIG | RUS | SKT | USA
[8 empty] | Eastern Africa | Northern Africa | Western Africa | Southern Africa | Australia and New Zealand | Central Asia | Southeast Asia | South Asia | Brazil | Canada | Chile | China | Non-EU Eastern Europe | Non-EU Western Europe | Eastern Europe Union | Mediterranean- Europe Union | Western Europe Union | Indonesia, Philippines, Vietnam | India | Japan | Latin America | Mediterranean Asia | Middle East (Gulf States) | Mexico | Nigeria | Russia Federation | South Korea | United States
| Cooling Degree Days |  | KAPSARC-CMCC database |  | Days |  |  | 1667 | 1322 | 2040 | 1180 | 612 | 504 | 1824 | 2399 | 1579 | 196 | 233 | 781 | 310 | 64 | 323 | 384 | 132 | 2507 | 2700 | 588 | 1302 | 782 | 2088 | 986 | 2577 | 233 | 475 | 729
| Heating Degree Days |  | KAPSARC-CMCC database |  | Days |  |  | 105 | 1035 | 43 | 388 | 727 | 2776 | 64 | 587 | 88 | 4524 | 2588 | 2171 | 3124 | 2624 | 5465 | 2053 | 3047 | 23 | 304 | 1653 | 411 | 1967 | 1249 | 405 | 52 | 4797 | 2094 | 2347
| Dwelling stock |  |  |  | Munits | bar: AFE to MEA
| Table 5 | Efficiencies
| Service |  | Fuel |  | Unit | Source | Reference value | AFE | AFN | AFW | AFZ | ANZ | ASC | ASE | ASO | BRA | CAN | CHL | CHN | ENE | ENW | EUE | EUM | EUW | IDN | IND | JPN | LAM | MDA | MEA | MEX | NIG | RUS | SKT | USA
| Description | Code | Description | Code |  |  |  | Eastern Africa | Northern Africa | Western Africa | Southern Africa | Australia and New Zealand | Central Asia | Southeast Asia | South Asia | Brazil | Canada | Chile | China | Non-EU Eastern Europe | Non-EU Western Europe | Eastern Europe Union | Mediterranean- Europe Union | Western Europe Union | Indonesia, Philippines, Vietnam | India | Japan | Latin America | Mediterranean Asia | Middle East (Gulf States) | Mexico | Nigeria | Russia Federation | South Korea | United States
EFF | Thermal uses | S-TH | Biomass, Waste | SRVBIO, SRVWAS | % (PJuseful/PJcons) | EC, EU Reference scenario 2020 | 72% | 64.8% | 64.8% | 64.8% | 64.8% | 64.8% | 64.8% | 64.8% | 64.8% | 64.8% | 64.8% | 64.8% | 64.8% | 64.8% | 64.8% | 64.8% | 64.8% | 64.8% | 64.8% | 64.8% | 64.8% | 64.8% | 64.8% | 64.8% | 64.8% | 64.8% | 64.8% | 64.8% | 64.8%
EFF | Thermal uses | S-TH | Coal | SRVCOA | % (PJuseful/PJcons) | IEA ETSAP technology database | 75% | 67.5% | 67.5% | 67.5% | 67.5% | 67.5% | 67.5% | 67.5% | 67.5% | 67.5% | 67.5% | 67.5% | 67.5% | 67.5% | 67.5% | 67.5% | 67.5% | 67.5% | 67.5% | 67.5% | 67.5% | 67.5% | 67.5% | 67.5% | 67.5% | 67.5% | 67.5% | 67.5% | 67.5%
EFF | Thermal uses | S-TH | Electricity | SRVELC | % (PJuseful/PJcons) | EC, EU Reference scenario 2020 | 99% | 99% | 99% | 99% | 99% | 99% | 99% | 99% | 99% | 99% | 99% | 99% | 99% | 99% | 99% | 99% | 99% | 99% | 99% | 99% | 99% | 99% | 99% | 99% | 99% | 99% | 99% | 99% | 99%
EFF | Thermal uses | S-TH | Electricity (Heat Pump) | SRVELC | % (PJuseful/PJcons) | EC, EU Reference scenario 2020 | 238% | 266.6% | 266.6% | 266.6% | 266.6% | 238% | 197.5% | 197.5% | 238% | 266.6% | 238% | 266.6% | 197.5% | 266.6% | 266.6% | 266.6% | 197.5% | 197.5% | 197.5% | 238% | 238% | 266.6% | 266.6% | 266.6% | 266.6% | 266.6% | 266.6% | 197.5% | 197.5%
EFF | Thermal uses | S-TH | Natural gas, Biogas | SRVGAS, SRVBGS | % (PJuseful/PJcons) | EC, EU Reference scenario 2020 | 103% | 92.71% | 92.71% | 92.71% | 92.71% | 92.71% | 92.71% | 92.71% | 92.71% | 92.71% | 92.71% | 92.71% | 92.71% | 92.71% | 92.71% | 92.71% | 92.71% | 92.71% | 92.71% | 92.71% | 92.71% | 92.71% | 92.71% | 92.71% | 92.71% | 92.71% | 92.71% | 92.71% | 92.71%
EFF | Thermal uses | S-TH | Geothermal | SRVGEO | % (PJuseful/PJcons) | EC, EU Reference scenario 2020 | 360% | 324% | 324% | 324% | 324% | 324% | 324% | 324% | 324% | 324% | 324% | 324% | 324% | 324% | 324% | 324% | 324% | 324% | 324% | 324% | 324% | 324% | 324% | 324% | 324% | 324% | 324% | 324% | 324%
EFF | Thermal uses | S-TH | Heat | SRVHET | % (PJuseful/PJcons) | EC, EU Reference scenario 2020 | 72.32% | 65.09% | 65.09% | 65.09% | 65.09% | 65.09% | 65.09% | 65.09% | 65.09% | 65.09% | 65.09% | 65.09% | 65.09% | 65.09% | 65.09% | 65.09% | 65.09% | 65.09% | 65.09% | 65.09% | 65.09% | 65.09% | 65.09% | 65.09% | 65.09% | 65.09% | 65.09% | 65.09% | 65.09%
EFF | Thermal uses | S-TH | LPG | SRVLPG | % (PJuseful/PJcons) | EC, EU Reference scenario 2020 | 78% | 70.2% | 70.2% | 70.2% | 70.2% | 70.2% | 70.2% | 70.2% | 70.2% | 70.2% | 70.2% | 70.2% | 70.2% | 70.2% | 70.2% | 70.2% | 70.2% | 70.2% | 70.2% | 70.2% | 70.2% | 70.2% | 70.2% | 70.2% | 70.2% | 70.2% | 70.2% | 70.2% | 70.2%
EFF | Thermal uses | S-TH | Oil, Liquid biofuels | SRVOIL, SRVBLQ | % (PJuseful/PJcons) | EC, EU Reference scenario 2020 | 78% | 70.2% | 70.2% | 70.2% | 70.2% | 70.2% | 70.2% | 70.2% | 70.2% | 70.2% | 70.2% | 70.2% | 70.2% | 70.2% | 70.2% | 70.2% | 70.2% | 70.2% | 70.2% | 70.2% | 70.2% | 70.2% | 70.2% | 70.2% | 70.2% | 70.2% | 70.2% | 70.2% | 70.2%
EFF | Thermal uses | S-TH | Solar | SRVSOL | % (PJuseful/PJcons) | IEA ETSAP technology database | 100% | 90% | 90% | 90% | 90% | 90% | 90% | 90% | 90% | 90% | 90% | 90% | 90% | 90% | 90% | 90% | 90% | 90% | 90% | 90% | 90% | 90% | 90% | 90% | 90% | 90% | 90% | 90% | 90%
EFF | Air conditioning | S-AC | Natural gas, Biogas | SRVGAS, SRVBGS | % (PJuseful/PJcons) | EC, EU Reference scenario 2020 | 130% | 130% | 130% | 130% | 130% | 130% | 130% | 130% | 130% | 130% | 130% | 130% | 130% | 130% | 130% | 130% | 130% | 130% | 130% | 130% | 130% | 130% | 130% | 130% | 130% | 130% | 130% | 130% | 130%
EFF | Air conditioning | S-AC | Electricity | SRVELC | % (PJuseful/PJcons) | EC, EU Reference scenario 2020 | 274.5% | 274.5% | 274.5% | 274.5% | 274.5% | 274.5% | 274.5% | 274.5% | 274.5% | 274.5% | 274.5% | 274.5% | 274.5% | 274.5% | 274.5% | 274.5% | 274.5% | 274.5% | 274.5% | 274.5% | 274.5% | 274.5% | 274.5% | 274.5% | 274.5% | 274.5% | 274.5% | 274.5% | 274.5%
EFF | Cooking | S-CK | Biomass | SRVBIO | % (PJuseful/PJcons) | IEA ETSAP technology database | 45.1% | 45.1% | 45.1% | 45.1% | 45.1% | 45.1% | 45.1% | 45.1% | 45.1% | 45.1% | 45.1% | 45.1% | 45.1% | 45.1% | 45.1% | 45.1% | 45.1% | 45.1% | 45.1% | 45.1% | 45.1% | 45.1% | 45.1% | 45.1% | 45.1% | 45.1% | 45.1% | 45.1% | 45.1%
EFF | Cooking | S-CK | Coal | SRVCOA | % (PJuseful/PJcons) | EC, EU Reference scenario 2020 | 45.1% | 45.1% | 45.1% | 45.1% | 45.1% | 45.1% | 45.1% | 45.1% | 45.1% | 45.1% | 45.1% | 45.1% | 45.1% | 45.1% | 45.1% | 45.1% | 45.1% | 45.1% | 45.1% | 45.1% | 45.1% | 45.1% | 45.1% | 45.1% | 45.1% | 45.1% | 45.1% | 45.1% | 45.1%
EFF | Cooking | S-CK | Electricity | SRVELC | % (PJuseful/PJcons) | EC, EU Reference scenario 2020 | 79% | 79% | 79% | 79% | 79% | 79% | 79% | 79% | 79% | 79% | 79% | 79% | 79% | 79% | 79% | 79% | 79% | 79% | 79% | 79% | 79% | 79% | 79% | 79% | 79% | 79% | 79% | 79% | 79%
EFF | Cooking | S-CK | Natural gas, Biogas | SRVGAS, SRVBGS | % (PJuseful/PJcons) | EC, EU Reference scenario 2020 | 42% | 42% | 42% | 42% | 42% | 42% | 42% | 42% | 42% | 42% | 42% | 42% | 42% | 42% | 42% | 42% | 42% | 42% | 42% | 42% | 42% | 42% | 42% | 42% | 42% | 42% | 42% | 42% | 42%
EFF | Cooking | S-CK | LPG | SRVLPG | % (PJuseful/PJcons) | IEA ETSAP technology database | 60.4% | 60.4% | 60.4% | 60.4% | 60.4% | 60.4% | 60.4% | 60.4% | 60.4% | 60.4% | 60.4% | 60.4% | 60.4% | 60.4% | 60.4% | 60.4% | 60.4% | 60.4% | 60.4% | 60.4% | 60.4% | 60.4% | 60.4% | 60.4% | 60.4% | 60.4% | 60.4% | 60.4% | 60.4%
EFF | Cooking | S-CK | Oil, Liquid biofuels | SRVOIL, SRVBLQ | % (PJuseful/PJcons) | IEA ETSAP technology database | 60.4% | 60.4% | 60.4% | 60.4% | 60.4% | 60.4% | 60.4% | 60.4% | 60.4% | 60.4% | 60.4% | 60.4% | 60.4% | 60.4% | 60.4% | 60.4% | 60.4% | 60.4% | 60.4% | 60.4% | 60.4% | 60.4% | 60.4% | 60.4% | 60.4% | 60.4% | 60.4% | 60.4% | 60.4%
EFF | Cooking | S-CK | Solar | SRVSOL | % (PJuseful/PJcons) |  | 100% | 100% | 100% | 100% | 100% | 100% | 100% | 100% | 100% | 100% | 100% | 100% | 100% | 100% | 100% | 100% | 100% | 100% | 100% | 100% | 100% | 100% | 100% | 100% | 100% | 100% | 100% | 100% | 100%
EFF | Lighting | S-LIG | Electricity | SRVELC | % (Munits/PJcons) | EC, EU Reference scenario 2020 | 16.3671 | 16.3671 | 16.3671 | 16.3671 | 16.3671 | 16.3671 | 16.3671 | 16.3671 | 16.3671 | 16.3671 | 16.3671 | 16.3671 | 16.3671 | 16.3671 | 16.3671 | 16.3671 | 16.3671 | 16.3671 | 16.3671 | 16.3671 | 16.3671 | 16.3671 | 16.3671 | 16.3671 | 16.3671 | 16.3671 | 16.3671 | 16.3671 | 16.3671
EFF | Street lighting | S-SLIG | Electricity | SRVELC | % (Munits/PJcons) |  | 16.3671 | 16.3671 | 16.3671 | 16.3671 | 16.3671 | 16.3671 | 16.3671 | 16.3671 | 16.3671 | 16.3671 | 16.3671 | 16.3671 | 16.3671 | 16.3671 | 16.3671 | 16.3671 | 16.3671 | 16.3671 | 16.3671 | 16.3671 | 16.3671 | 16.3671 | 16.3671 | 16.3671 | 16.3671 | 16.3671 | 16.3671 | 16.3671 | 16.3671
EFF | Electric Appliances | S-EAP | Electricity | SRVELC | % (PJuseful/PJcons) |  | 1 | bar: AFE to USA
EFF | Other uses | S-OTH |  |  | % (PJuseful/PJcons) |  | 1 | bar: AFE to USA
|  |  | Regional multipliers | Thermal uses |  |  |  | 0.9 | 0.9 | 0.9 | 0.9 | 0.9 | 0.9 | 0.9 | 0.9 | 0.9 | 0.9 | 0.9 | 0.9 | 0.9 | 0.9 | 0.9 | 0.9 | 0.9 | 0.9 | 0.9 | 0.9 | 0.9 | 0.9 | 0.9 | 0.9 | 0.9 | 0.9 | 0.9 | 0.9
|  |  | Regional multipliers | Thermal uses - Air Heat Pumps |  |  |  | 1.12 | 1.12 | 1.12 | 1.12 | 1 | 0.83 | 0.83 | 1 | 1.12 | 1 | 1.12 | 0.83 | 1.12 | 1.12 | 1.12 | 0.83 | 0.83 | 0.83 | 1 | 1 | 1.12 | 1.12 | 1.12 | 1.12 | 1.12 | 1.12 | 0.83 | 0.83
|  |  | Regional multipliers | Share of heat pump energy consumption in thermal uses |  |  | IEA Heat Pumps | 10% | 10% | 10% | 10% | 10% | 10% | 10% | 10% | 10% | 10% | 10% | 10% | 10% | 10% | 10% | 10% | 10% | 10% | 10% | 10% | 10% | 10% | 10% | 10% | 10% | 10% | 10% | 10%
|  |  | Regional multipliers | Air conditioning | bar: AFE to USA
|  |  | Regional multipliers | Cooking | bar: AFE to USA
|  |  | Regional multipliers | Lighting | bar: AFE to USA
|  |  | Regional multipliers | Street lighting | bar: AFE to USA
[8 empty] | 1.8156 | 1.6177
| Table 6 | Useful energy | [5 empty] | AFE: 0.18156; AFN: 0.48398
| Service |  | Fuel |  | Unit |  |  | AFE | AFN | AFW | AFZ | ANZ | ASC | ASE | ASO | BRA | CAN | CHL | CHN | ENE | ENW | EUE | EUM | EUW | IDN | IND | JPN | LAM | MDA | MEA | MEX | NIG | RUS | SKT | USA
| Description | Code | Description | Code |  |  |  | Eastern Africa | Northern Africa | Western Africa | Southern Africa | Australia and New Zealand | Central Asia | Southeast Asia | South Asia | Brazil | Canada | Chile | China | Non-EU Eastern Europe | Non-EU Western Europe | Eastern Europe Union | Mediterranean- Europe Union | Western Europe Union | Indonesia, Philippines, Vietnam | India | Japan | Latin America | Mediterranean Asia | Middle East (Gulf States) | Mexico | Nigeria | Russia Federation | South Korea | United States
DMD | Thermal uses | S-TH | Biomass, Waste | SRVBIO, SRVWAS | PJ |  |  | 33.9755 | 6.5003 | 21.9567 | 1.0249 | 0.15034 | 0.72122 | 6.5163 | 4.0335 | 0.69245 | 0 | 0.12597 | 12.4418 | 7.3982 | 11.9044 | 18.1563 | 15.228 | 47.8249 | 18.4184 | 21.3342 | 47.048 | 5.5404 | 0.03564 | 0 | 0 | 22.4567 | 31.0904 | 14.5304 | 52.2139
DMD | Thermal uses | S-TH | Coal | SRVCOA | PJ |  |  | 0 | 0 | 0 | 39.1995 | 1.0942 | 44.1045 | 5.5893 | 0 | 0 | 0 | 0 | 13.4455 | 14.3741 | 0.43875 | 19.2456 | 1.0159 | 0.2187 | 11.1821 | 0 | 2.6757 | 0 | 75.6533 | 0 | 0 | 0 | 22.4073 | 0 | 10.7582
DMD | Thermal uses | S-TH | Electricity | SRVELC | PJ |  |  | 1.8334 | 10.132 | 2.3549 | 6.1725 | 36.2957 | 17.7836 | 38.1211 | 8.8073 | 18.0962 | 97.0916 | 1.5743 | 3.8476 | 27.9011 | 90.6206 | 74.9073 | 227.7222 | 183.011 | 31.646 | 9.9965 | 50.7729 | 14.8338 | 32.8808 | 71.167 | 9.2111 | 1.4231 | 98.0684 | 31.488 | 406.4742
DMD | Thermal uses | S-TH | Electricity (Heat Pump) | SRVELC | PJ |  |  | 0.5485 | 3.0312 | 0.70452 | 1.8466 | 9.6952 | 3.9427 | 8.4517 | 2.3526 | 5.4138 | 25.9347 | 0.47098 | 0.85303 | 8.3472 | 27.1109 | 22.41 | 50.4874 | 40.5746 | 7.0161 | 2.6702 | 13.5622 | 4.4378 | 9.8369 | 21.291 | 2.7557 | 0.42573 | 29.3391 | 6.9811 | 90.1178
DMD | Thermal uses | S-TH | Natural gas, Biogas | SRVGAS, SRVBGS | PJ |  |  | 0 | 2.2956 | 0 | 0.33792 | 51.4628 | 274.311 | 2.1618 | 3.5511 | 1.6198 | 466.9739 | 1.8203 | 0 | 36.0646 | 218.6185 | 169.2448 | 480.537 | 483.9892 | 4.4264 | 27.0598 | 181.589 | 21.8626 | 29.4381 | 100.2725 | 2.7439 | 0 | 175.0868 | 109.2534 | 2665.742
DMD | Thermal uses | S-TH | Geothermal | SRVGEO | PJ |  |  | 0 | 0 | 0 | 0 | 7.7047 | 1.2053 | 0 | 0 | 0 | 0 | 0 | 0 | 0.28512 | 0.90072 | 13.9644 | 14.2301 | 9.0914 | 0 | 0 | 6.8072 | 0.33048 | 0 | 0 | 0 | 0 | 0 | 20.992 | 0
DMD | Thermal uses | S-TH | Heat | SRVHET | PJ |  |  | 0 | 0 | 0 | 0 | 0 | 71.4655 | 0.091775 | 0 | 0 | 0.19006 | 0 | 0 | 40.1897 | 29.9545 | 69.3079 | 30.5416 | 150.0297 | 0 | 0 | 14.0338 | 0.018225 | 0 | 0 | 0 | 0 | 515.0802 | 8.6841 | 34.5049
DMD | Thermal uses | S-TH | LPG | SRVLPG | PJ |  |  | 1.2078 | 1.5167 | 1.5669 | 0.49344 | 0.92917 | 1.3857 | 10.3598 | 6.9456 | 0 | 7.9346 | 0.63412 | 0 | 2.3396 | 6.2025 | 4.627 | 16.6676 | 6.3299 | 12.2131 | 0 | 25.887 | 2.3792 | 3.5767 | 0.23924 | 4.2456 | 0 | 0.64434 | 28.9235 | 43.3843
DMD | Thermal uses | S-TH | Oil, Liquid biofuels | SRVOIL, SRVBLQ | PJ |  |  | 11.2215 | 3.7873 | 0.65426 | 24.728 | 22.4731 | 20.047 | 7.544 | 0.014742 | 0.84345 | 15.4756 | 6.4731 | 0 | 9.2622 | 81.0396 | 17.6848 | 101.5057 | 150.2729 | 56.2117 | 1.3377 | 284.7614 | 16.8269 | 5.1709 | 9.8811 | 0.38863 | 0.032292 | 43.1344 | 17.9143 | 263.5642
DMD | Thermal uses | S-TH | Solar | SRVSOL | PJ |  |  | 0 | 0.0999 | 0 | 0 | 0.4239 | 0.2745 | 0.3834 | 0 | 0 | 0 | 0 | 0 | 0.1818 | 1.0053 | 1.1556 | 6.3558 | 3.8493 | 0 | 0 | 0.6894 | 0.5166 | 2.3238 | 0 | 4.6575 | 0 | 0 | 0.828 | 67.9797
DMD | Air conditioning | S-AC | Natural gas, Biogas | SRVGAS, SRVBGS | PJ |  |  | 0 | 0 | 0 | 0 | 0 | 4.8082 | 0.12631 | 0.20717 | 0 | 0 | 0 | 0 | 0.63148 | 1.9144 | 2.9246 | 4.1943 | 4.1791 | 0.25862 | 0 | 29.9571 | 0 | 2.064 | 7.0304 | 0 | 0 | 3.069 | 10.8808 | 27.8178
DMD | Air conditioning | S-AC | Electricity | SRVELC | PJ |  |  | 2.8245 | 15.6091 | 3.6279 | 9.5093 | 47.9282 | 2.7397 | 169.6598 | 39.1972 | 111.5144 | 194.4497 | 9.7012 | 8.8912 | 4.2984 | 132.9597 | 11.54 | 334.117 | 268.5161 | 140.8421 | 51.3343 | 438.0288 | 91.4102 | 101.3107 | 219.2761 | 28.3807 | 2.1923 | 15.1082 | 242.5483 | 2793.8424
DMD | Cooking | S-CK | Biomass | SRVBIO | PJ |  |  | 55.1752 | 10.5564 | 35.6571 | 1.6644 | 0 | 0 | 4.5353 | 2.8072 | 1.1245 | 0 | 0.20457 | 4.6627 | 0 | 1.5293 | 0 | 2.1905 | 7.9228 | 12.819 | 34.6462 | 0 | 8.9975 | 0 | 0 | 0 | 36.469 | 0 | 2.3567 | 0
DMD | Cooking | S-CK | Coal | SRVCOA | PJ |  |  | 0 | 0 | 0 | 17.4607 | 0 | 0 | 3.7345 | 0 | 0 | 0 | 0 | 3.8501 | 0 | 0 | 0 | 0 | 0 | 7.4713 | 0 | 0.534 | 0 | 0 | 0 | 0 | 0 | 0 | 0 | 0
DMD | Cooking | S-CK | Electricity | SRVELC | PJ |  |  | 1.3547 | 7.4862 | 1.74 | 4.5607 | 11.4934 | 2.3652 | 3.7555 | 0.86766 | 8.0225 | 17.2171 | 0.69792 | 4.2643 | 3.7108 | 15.3044 | 9.9624 | 38.4588 | 30.9077 | 3.1176 | 8.8633 | 0 | 6.5761 | 8.7461 | 18.9299 | 1.6334 | 1.0515 | 13.0428 | 4.6531 | 40.0105
DMD | Cooking | S-CK | Natural gas, Biogas | SRVGAS, SRVBGS | PJ |  |  | 0 | 2.4267 | 0 | 0.35721 | 2.5905 | 29.515 | 1.0202 | 1.6759 | 1.7123 | 24.8891 | 1.9242 | 0 | 3.8807 | 24.9208 | 18.2238 | 54.782 | 55.1902 | 2.0889 | 28.6047 | 69.3623 | 23.1108 | 52.6796 | 179.4381 | 2.9006 | 0 | 18.8388 | 17.6973 | 122.9821
DMD | Cooking | S-CK | LPG | SRVLPG | PJ |  |  | 2.4248 | 3.045 | 3.1456 | 0.99062 | 0.53297 | 0.09241 | 20.7984 | 13.9439 | 0 | 15.9294 | 4.9103 | 0 | 0.15602 | 5.3366 | 0.30856 | 14.3408 | 5.4463 | 24.519 | 0 | 0 | 18.4237 | 17.4387 | 1.1664 | 32.8764 | 0 | 0.042968 | 1.3098 | 2.8931
DMD | Cooking | S-CK | Oil, Liquid biofuels | SRVOIL, SRVBLQ | PJ |  |  | 0 | 0 | 0 | 0 | 0 | 0 | 2.7818 | 0.005436 | 0.72571 | 0 | 5.5695 | 0 | 0 | 0 | 0 | 0 | 0 | 20.7276 | 1.1509 | 0 | 14.4779 | 6.6736 | 12.7525 | 0.50156 | 0 | 0 | 0 | 0
DMD | Cooking | S-CK | Solar | SRVSOL | PJ |  |  | 0 | 0 | 0 | 0 | 0 | 0 | 0 | 0 | 0 | 0 | 0 | 0 | 0 | 0 | 0 | 0 | 0 | 0 | 0 | 0 | 0 | 0 | 0 | 0 | 0 | 0 | 0 | 0
DMD | Lighting | S-LIG | Electricity | SRVELC | Munits |  |  | 128.7913 | 711.7415 | 165.4252 | 433.6018 | 788.1805 | 367.1718 | 1530.4167 | 353.578 | 698.0728 | 1904.3796 | 60.7291 | 595.7969 | 576.0634 | 1737.3627 | 1546.5799 | 4365.8538 | 3508.6571 | 1270.4662 | 1375.9523 | 4193.152 | 572.222 | 1221.9794 | 2644.8421 | 128.5928 | 99.9649 | 2024.7796 | 2492.1304 | 17884.0004
DMD | Street lighting | S-SLIG | Electricity | SRVELC | Munits |  |  | 129.4105 | 715.1633 | 166.2205 | 435.6864 | 640.5214 | 286.175 | 1192.8124 | 275.58 | 2792.2913 | 1484.2805 | 242.9165 | 464.3663 | 448.9859 | 1354.1069 | 1205.4101 | 3402.7626 | 2734.6602 | 990.206 | 1072.4223 | 3268.1581 | 2288.8879 | 952.4152 | 2061.3997 | 514.3711 | 100.4455 | 1578.1207 | 1942.3756 | 13938.8558
DMD | Electric Appliances | S-EAP | Electricity | SRVELC | PJ |  |  | 13.718 | 75.81 | 17.62 | 46.1844 | 130.9369 | 35.9266 | 199.6617 | 46.1286 | 223.4104 | 108.9692 | 19.4357 | 30.228 | 56.3659 | 125.9224 | 151.3278 | 316.433 | 254.3042 | 165.748 | 183.2497 | 387.4926 | 183.1333 | 151.3035 | 327.4801 | 41.3516 | 10.6476 | 198.1181 | 188.4806 | 983.2721
DMD | Other uses | S-OTH |  |  | PJ |  |  | 0 | 0 | 0 | 0 | 0 | 0 | 0 | 0 | 0 | 56.8722 | 0 | 0 | 0 | 0 | 0 | 0 | 0 | 0 | 0 | 79.7779 | 0 | 0 | 0 | 0 | 0 | 0 | 0 | 761.5346
[5 empty] | Total useful energy excl. biomass ck |  |  | 327.3104 | 1558.6449 | 385.0165 | 1022.1541 | 1752.413 | 1164.035 | 3203.9865 | 756.8885 | 3862.4151 | 4420.5872 | 356.9833 | 1137.9847 | 1240.4361 | 3865.6237 | 3356.9807 | 9475.2335 | 7937.0526 | 2766.5592 | 2783.9759 | 9094.2895 | 3264.9879 | 2673.527 | 5675.1662 | 774.6105 | 238.6395 | 4765.9711 | 5139.6708 | 40189.948
| Table 7 | Stock
| Service |  | Fuel |  | Unit |  |  | AFE | AFN | AFW | AFZ | ANZ | ASC | ASE | ASO | BRA | CAN | CHL | CHN | ENE | ENW | EUE | EUM | EUW | IDN | IND | JPN | LAM | MDA | MEA | MEX | NIG | RUS | SKT | USA
| Description | Code | Description | Code |  |  |  | Eastern Africa | Northern Africa | Western Africa | Southern Africa | Australia and New Zealand | Central Asia | Southeast Asia | South Asia | Brazil | Canada | Chile | China | Non-EU Eastern Europe | Non-EU Western Europe | Eastern Europe Union | Mediterranean- Europe Union | Western Europe Union | Indonesia, Philippines, Vietnam | India | Japan | Latin America | Mediterranean Asia | Middle East (Gulf States) | Mexico | Nigeria | Russia Federation | South Korea | United States
PRC_RESID | Thermal uses | S-TH | Biomass, Waste | SRVBIO, SRVWAS | GW |  |  | 547.7423 | 10.6315 | 864.3679 | 4.4714 | 0.35005 | 0.4398 | 172.3536 | 11.6316 | 13.3201 | 0 | 0.082396 | 9.7012 | 4.0088 | 7.6797 | 5.6239 | 12.5561 | 26.5694 | 1355.5785 | 118.7964 | 48.1802 | 22.8191 | 0.030671 | 0 | 0 | 731.0423 | 10.9713 | 11.7463 | 37.6594
PRC_RESID | Thermal uses | S-TH | Coal | SRVCOA | GW |  |  | 0 | 0 | 0 | 171.0209 | 2.5477 | 26.8945 | 147.836 | 0 | 0 | 0 | 0 | 10.4837 | 7.7888 | 0.28304 | 5.9613 | 0.83763 | 0.1215 | 822.9881 | 0 | 2.7401 | 0 | 65.1064 | 0 | 0 | 0 | 7.9071 | 0 | 7.7593
PRC_RESID | Thermal uses | S-TH | Electricity | SRVELC | GW |  |  | 29.5577 | 16.5712 | 92.7057 | 26.9298 | 84.5125 | 10.8443 | 1008.2905 | 25.3982 | 348.1014 | 36.3294 | 1.0297 | 3.0001 | 15.1186 | 58.4605 | 23.2024 | 187.7658 | 101.6728 | 2329.1166 | 55.6638 | 51.9947 | 61.0957 | 28.2969 | 96.4531 | 38.4995 | 46.3252 | 34.6066 | 25.4548 | 293.1702
PRC_RESID | Thermal uses | S-TH | Electricity (Heat Pump) | SRVELC | GW |  |  | 8.8428 | 4.9576 | 27.7347 | 8.0566 | 22.5746 | 2.4042 | 223.544 | 6.7843 | 104.1413 | 9.7042 | 0.30806 | 0.66513 | 4.523 | 17.4896 | 6.9415 | 41.6288 | 22.5415 | 516.379 | 14.8687 | 13.8886 | 18.278 | 8.4656 | 28.8558 | 11.5179 | 13.8591 | 10.3533 | 5.6435 | 64.9976
PRC_RESID | Thermal uses | S-TH | Natural gas, Biogas | SRVGAS, SRVBGS | GW |  |  | 0 | 3.7546 | 0 | 1.4743 | 119.8281 | 167.2722 | 57.1784 | 10.2405 | 31.1583 | 174.731 | 1.1906 | 0 | 19.542 | 141.0337 | 52.4234 | 396.2213 | 268.8829 | 325.7759 | 150.6786 | 185.9587 | 90.045 | 25.3341 | 135.8999 | 11.4689 | 0 | 61.7851 | 88.3198 | 1922.671
PRC_RESID | Thermal uses | S-TH | Geothermal | SRVGEO | GW |  |  | 0 | 0 | 0 | 0 | 17.94 | 0.73497 | 0 | 0 | 0 | 0 | 0 | 0 | 0.1545 | 0.58107 | 4.3255 | 11.7333 | 5.0508 | 0 | 0 | 6.971 | 1.3611 | 0 | 0 | 0 | 0 | 0 | 16.9698 | 0
PRC_RESID | Thermal uses | S-TH | Heat | SRVHET | GW |  |  | 0 | 0 | 0 | 0 | 0 | 43.579 | 2.4274 | 0 | 0 | 0.071116 | 0 | 0 | 21.7773 | 19.3241 | 21.468 | 25.1827 | 83.3498 | 0 | 0 | 14.3715 | 0.075062 | 0 | 0 | 0 | 0 | 181.7628 | 7.0202 | 24.8867
PRC_RESID | Thermal uses | S-TH | LPG | SRVLPG | GW |  |  | 19.4716 | 2.4807 | 61.6826 | 2.1528 | 2.1635 | 0.84502 | 274.014 | 20.0295 | 0 | 2.9689 | 0.41477 | 0 | 1.2677 | 4.0013 | 1.4332 | 13.7431 | 3.5166 | 898.8735 | 0 | 26.5099 | 9.7992 | 3.0781 | 0.32425 | 17.7454 | 0 | 0.22738 | 23.3816 | 31.291
PRC_RESID | Thermal uses | S-TH | Oil, Liquid biofuels | SRVOIL, SRVBLQ | GW |  |  | 180.9091 | 6.1942 | 25.7564 | 107.8838 | 52.3274 | 12.2245 | 199.5355 | 0.042513 | 16.2248 | 5.7906 | 4.234 | 0 | 5.0188 | 52.2797 | 5.4778 | 83.6954 | 83.485 | 4137.1296 | 7.4486 | 291.6139 | 69.3048 | 4.45 | 13.3919 | 1.6243 | 1.0512 | 15.2214 | 14.4818 | 190.0961
PRC_RESID | Thermal uses | S-TH | Solar | SRVSOL | GW |  |  | 0 | 0.16339 | 0 | 0 | 0.98703 | 0.16739 | 10.1408 | 0 | 0 | 0 | 0 | 0 | 0.098511 | 0.64853 | 0.35795 | 5.2406 | 2.1385 | 0 | 0 | 0.70599 | 2.1277 | 1.9998 | 0 | 19.4669 | 0 | 0 | 0.66935 | 49.0305
PRC_RESID | Air conditioning | S-AC | Natural gas, Biogas | SRVGAS, SRVBGS | GW |  |  | 0 | 0 | 0 | 0 | 0 | 0.58301 | 0.0042318 | 0.0052773 | 0 | 0 | 0 | 0 | 0.12448 | 1.828 | 0.55333 | 0.66749 | 1.9348 | 0.0063042 | 0 | 3.1135 | 0 | 0.1613 | 0.20576 | 0 | 0 | 0.80493 | 1.3999 | 2.3319
PRC_RESID | Air conditioning | S-AC | Electricity | SRVELC | GW |  |  | 0.10354 | 0.72155 | 0.10868 | 0.49248 | 4.7859 | 0.33219 | 5.6843 | 0.99849 | 4.3159 | 60.6277 | 2.5444 | 0.69572 | 0.84735 | 126.958 | 2.1834 | 53.1726 | 124.313 | 3.4332 | 1.1619 | 45.5245 | 4.2905 | 7.9171 | 6.4177 | 1.759 | 0.051989 | 3.9626 | 31.205 | 234.2041
PRC_RESID | Cooking | S-CK | Biomass | SRVBIO | GW |  |  | 20.9951 | 4.0169 | 13.5681 | 0.63332 | 0 | 0 | 1.7257 | 1.0682 | 0.4279 | 0 | 0.077844 | 1.7743 | 0 | 0.58194 | 0 | 0.83353 | 3.0148 | 4.8779 | 13.1835 | 0 | 3.4237 | 0 | 0 | 0 | 13.8771 | 0 | 0.89677 | 0
PRC_RESID | Cooking | S-CK | Coal | SRVCOA | GW |  |  | 0 | 0 | 0 | 6.6441 | 0 | 0 | 1.421 | 0 | 0 | 0 | 0 | 1.465 | 0 | 0 | 0 | 0 | 0 | 2.8429 | 0 | 0.2032 | 0 | 0 | 0 | 0 | 0 | 0 | 0 | 0
PRC_RESID | Cooking | S-CK | Electricity | SRVELC | GW |  |  | 0.51547 | 2.8486 | 0.66209 | 1.7354 | 4.3734 | 0.89999 | 1.429 | 0.33016 | 3.0527 | 6.5514 | 0.26557 | 1.6226 | 1.412 | 5.8236 | 3.7909 | 14.6342 | 11.7609 | 1.1863 | 3.3726 | 0 | 2.5023 | 3.328 | 7.2032 | 0.62153 | 0.4001 | 4.963 | 1.7706 | 15.2247
PRC_RESID | Cooking | S-CK | Natural gas, Biogas | SRVGAS, SRVBGS | GW |  |  | 0 | 0.92339 | 0 | 0.13592 | 0.98574 | 11.231 | 0.3882 | 0.63771 | 0.65154 | 9.4707 | 0.7322 | 0 | 1.4767 | 9.4828 | 6.9345 | 20.8455 | 21.0008 | 0.79485 | 10.8846 | 26.3936 | 8.794 | 20.0455 | 68.2793 | 1.1037 | 0 | 7.1685 | 6.7341 | 46.7968
PRC_RESID | Cooking | S-CK | LPG | SRVLPG | GW |  |  | 0.92266 | 1.1587 | 1.197 | 0.37695 | 0.2028 | 0.035164 | 7.9141 | 5.3059 | 0 | 6.0614 | 1.8685 | 0 | 0.059367 | 2.0307 | 0.11741 | 5.4569 | 2.0724 | 9.3299 | 0 | 0 | 7.0105 | 6.6357 | 0.44385 | 12.51 | 0 | 0.01635 | 0.49839 | 1.1009
PRC_RESID | Cooking | S-CK | Oil, Liquid biofuels | SRVOIL, SRVBLQ | GW |  |  | 0 | 0 | 0 | 0 | 0 | 0 | 1.0585 | 0.0020685 | 0.27614 | 0 | 2.1193 | 0 | 0 | 0 | 0 | 0 | 0 | 7.8872 | 0.43795 | 0 | 5.5091 | 2.5394 | 4.8525 | 0.19085 | 0 | 0 | 0 | 0
PRC_RESID | Cooking | S-CK | Solar | SRVSOL | GW |  |  | 0 | 0 | 0 | 0 | 0 | 0 | 0 | 0 | 0 | 0 | 0 | 0 | 0 | 0 | 0 | 0 | 0 | 0 | 0 | 0 | 0 | 0 | 0 | 0 | 0 | 0 | 0 | 0
PRC_RESID | Lighting | S-LIG | Electricity | SRVELC | Munits-y |  |  | 128.7913 | 711.7415 | 165.4252 | 433.6018 | 788.1805 | 367.1718 | 1530.4167 | 353.578 | 698.0728 | 1904.3796 | 60.7291 | 595.7969 | 576.0634 | 1737.3627 | 1546.5799 | 4365.8538 | 3508.6571 | 1270.4662 | 1375.9523 | 4193.152 | 572.222 | 1221.9794 | 2644.8421 | 128.5928 | 99.9649 | 2024.7796 | 2492.1304 | 17884.0004
PRC_RESID | Street lighting | S-SLIG | Electricity | SRVELC | Munits-y |  |  | 129.4105 | 715.1633 | 166.2205 | 435.6864 | 640.5214 | 286.175 | 1192.8124 | 275.58 | 2792.2913 | 1484.2805 | 242.9165 | 464.3663 | 448.9859 | 1354.1069 | 1205.4101 | 3402.7626 | 2734.6602 | 990.206 | 1072.4223 | 3268.1581 | 2288.8879 | 952.4152 | 2061.3997 | 514.3711 | 100.4455 | 1578.1207 | 1942.3756 | 13938.8558
PRC_RESID | Electric Appliances | S-EAP | Electricity | SRVELC | GW |  |  | 1.832 | 10.1242 | 2.3531 | 6.1678 | 17.4862 | 4.7979 | 26.6642 | 6.1603 | 29.8358 | 14.5525 | 2.5956 | 4.0369 | 7.5275 | 16.8166 | 20.2094 | 42.2587 | 33.9616 | 22.1351 | 24.4725 | 51.7485 | 24.4569 | 20.2061 | 43.734 | 5.5224 | 1.422 | 26.4581 | 25.171 | 131.313
PRC_RESID | Other uses | S-OTH |  |  | PJ-y |  |  | 0 | 0 | 0 | 0 | 0 | 0 | 0 | 0 | 0 | 56.8722 | 0 | 0 | 0 | 0 | 0 | 0 | 0 | 0 | 0 | 79.7779 | 0 | 0 | 0 | 0 | 0 | 0 | 0 | 761.5346
| Table 8 | Technical life
| Service |  | Fuel |  | Unit |  | Technical life
| Description | Code | Description | Code
NCAP_TLIFE | Thermal uses | S-TH | Biomass, Waste | SRVBIO, SRVWAS | years |  | 15
NCAP_TLIFE | Thermal uses | S-TH | Coal | SRVCOA | years |  | 25
NCAP_TLIFE | Thermal uses | S-TH | Electricity | SRVELC | years |  | 15
NCAP_TLIFE | Thermal uses | S-TH | Electricity (Heat Pump) | SRVELC | years |  | 15
NCAP_TLIFE | Thermal uses | S-TH | Natural gas, Biogas | SRVGAS, SRVBGS | years |  | 15
NCAP_TLIFE | Thermal uses | S-TH | Geothermal | SRVGEO | years |  | 15
NCAP_TLIFE | Thermal uses | S-TH | Heat | SRVHET | years |  | 20
NCAP_TLIFE | Thermal uses | S-TH | LPG | SRVLPG | years |  | 17
NCAP_TLIFE | Thermal uses | S-TH | Oil, Liquid biofuels | SRVOIL, SRVBLQ | years |  | 17
NCAP_TLIFE | Thermal uses | S-TH | Solar | SRVSOL | years |  | 15
NCAP_TLIFE | Air conditioning | S-AC | Natural gas, Biogas | SRVGAS, SRVBGS | years |  | 14
NCAP_TLIFE | Air conditioning | S-AC | Electricity | SRVELC | years |  | 14
NCAP_TLIFE | Cooking | S-CK | Biomass | SRVBIO | years |  | 3
NCAP_TLIFE | Cooking | S-CK | Coal | SRVCOA | years |  | 3
NCAP_TLIFE | Cooking | S-CK | Electricity | SRVELC | years |  | 12
NCAP_TLIFE | Cooking | S-CK | Natural gas, Biogas | SRVGAS, SRVBGS | years |  | 12
NCAP_TLIFE | Cooking | S-CK | LPG | SRVLPG | years |  | 20
NCAP_TLIFE | Cooking | S-CK | Oil, Liquid biofuels | SRVOIL, SRVBLQ | years |  | 20
NCAP_TLIFE | Cooking | S-CK | Solar | SRVSOL | years |  | 12
NCAP_TLIFE | Lighting | S-LIG | Electricity | SRVELC | years |  | 5.71
NCAP_TLIFE | Street lighting | S-SLIG | Electricity | SRVELC | years |  | 9.1324
NCAP_TLIFE | Electric Appliances | S-EAP | Electricity | SRVELC | years |  | 7
NCAP_TLIFE | Other uses | S-OTH |  |  | years |  | 20
| Table 9 | Number of full load hours
| Service |  |  |  | Unit |  | Reference value | AFE | AFN | AFW | AFZ | ANZ | ASC | ASE | ASO | BRA | CAN | CHL | CHN | ENE | ENW | EUE | EUM | EUW | IDN | IND | JPN | LAM | MDA | MEA | MEX | NIG | RUS | SKT | USA
| Description | Code | [5 empty] | Eastern Africa | Northern Africa | Western Africa | Southern Africa | Australia and New Zealand | Central Asia | Southeast Asia | South Asia | Brazil | Canada | Chile | China | Non-EU Eastern Europe | Non-EU Western Europe | Eastern Europe Union | Mediterranean- Europe Union | Western Europe Union | Indonesia, Philippines, Vietnam | India | Japan | Latin America | Mediterranean Asia | Middle East (Gulf States) | Mexico | Nigeria | Russia Federation | South Korea, Taiwan | United States
NCAP_AFA | Thermal uses | S-TH |  |  | hours/year - Water heating |  | 500 | 17.2301 | 169.8392 | 7.0561 | 63.6692 | 119.2977 | 455.53 | 10.5021 | 96.3243 | 14.4404 | 742.3695 | 424.68 | 356.2521 | 512.6354 | 430.5875 | 896.7837 | 336.8887 | 500 | 3.7742 | 49.8851 | 271.2504 | 67.4434 | 322.7765 | 204.9557 | 66.4588 | 8.533 | 787.1677 | 343.6167 | 385.1329
NCAP_AFA | Air conditioning | S-AC |  |  | hours/year |  | 600 | 7577.2727 | 6009.0909 | 9272.7273 | 5363.6364 | 2781.8182 | 2290.9091 | 8290.9091 | 10904.5455 | 7177.2727 | 890.9091 | 1059.0909 | 3550 | 1409.0909 | 290.9091 | 1468.1818 | 1745.4545 | 600 | 11395.4545 | 12272.7273 | 2672.7273 | 5918.1818 | 3554.5455 | 9490.9091 | 4481.8182 | 11713.6364 | 1059.0909 | 2159.0909 | 3313.6364
NCAP_AFA | Cooking | S-CK |  |  | hours/year |  | 730 | 730 | 730 | 730 | 730 | 730 | 730 | 730 | 730 | 730 | 730 | 730 | 730 | 730 | 730 | 730 | 730 | 730 | 730 | 730 | 730 | 730 | 730 | 730 | 730 | 730 | 730 | 730 | 730
NCAP_AFA | Electric Appliances | S-EAP |  |  | hours/year |  | 2080 | 2080 | 2080 | 2080 | 2080 | 2080 | 2080 | 2080 | 2080 | 2080 | 2080 | 2080 | 2080 | 2080 | 2080 | 2080 | 2080 | 2080 | 2080 | 2080 | 2080 | 2080 | 2080 | 2080 | 2080 | 2080 | 2080 | 2080 | 2080
|  |  | Regional multipliers | Thermal uses - % Water heating |  |  |  | 57.67% | 57.67% | 57.67% | 57.67% | 45.32% | 35.72% | 21.74% | 21.74% | 100% | 15.15% | 100% | 46.68% | 37.32% | 36.93% | 36.93% | 37.32% | 36.93% | 100% | 100% | 67.33% | 56% | 100% | 100% | 56% | 100% | 14.98% | 21.74% | 46.68%
|  |  | Regional multipliers | Cooking | bar: AFE to USA
|  |  | Regional multipliers | Electric Appliances | bar: AFE to USA
|  |  | Regional multipliers | Other uses | bar: AFE to USA
| Table 10 | Fuel blending
| Fuel |  |  |  | Unit |  |  | AFE | AFN | AFW | AFZ | ANZ | ASC | ASE | ASO | BRA | CAN | CHL | CHN | ENE | ENW | EUE | EUM | EUW | IDN | IND | JPN | LAM | MDA | MEA | MEX | NIG | RUS | SKT | USA
| Description | Code | [5 empty] | Eastern Africa | Northern Africa | Western Africa | Southern Africa | Australia and New Zealand | Central Asia | Southeast Asia | South Asia | Brazil | Canada | Chile | China | Non-EU Eastern Europe | Non-EU Western Europe | Eastern Europe Union | Mediterranean- Europe Union | Western Europe Union | Indonesia, Philippines, Vietnam | India | Japan | Latin America | Mediterranean Asia | Middle East (Gulf States) | Mexico | Nigeria | Russia Federation | South Korea, Taiwan | United States
| Biogas/Natural gas | SRVBGS/SRVGAS |  |  | % |  |  | 0% | 0% | 0% | 0% | 0.9647% | 0% | 0% | 0.1504% | 0% | 0.1077% | 5.363% | 0% | 0.1069% | 0.7066% | 1.415% | 1.032% | 2.093% | 0% | 0% | 0% | 0% | 0% | 0% | 0% | 0% | 0% | 0.5684% | 0.06616%
| Liquid biofuels/Oil | SRVBLQ/SRVOIL |  |  | % |  |  | 0% | 0% | 0% | 0% | 0% | 0% | 0% | 0% | 6.409% | 0% | 0% | 0% | 0% | 0.0008662% | 0.1231% | 0.8928% | 1.33% | 2.727% | 0% | 0% | 0.6174% | 0% | 0% | 0% | 0% | 0% | 0% | 1.637%
| Waste/Biomass | SRVWAS/SRVBIO |  |  | % |  |  | 0% | 0% | 0% | 0% | 0% | 0% | 0% | 0% | 0% | 0% | 0% | 0% | 0% | 26.17% | 9.294% | 17.33% | 4.79% | 0% | 0% | 13.1% | 0% | 0% | 0% | 0% | 0% | 6.163% | 90.01% | 10.22%
Note on H132: Ioannis Vrochidis: assumption for EUW

## Key Inputs_New Techs
Key input assumptions for new technology options
Table 11 | Efficiencies, technical life, others
Source: | Own elaborations from EC, EU Reference scenario 2020
Service |  | Fuel |  |  | Start year | Life | Year | Efficiencies
[8 empty] | Reference value | Normalized efficiency | AFE | AFN | AFW | AFZ | ANZ | ASC | ASE | ASO | BRA | CAN | CHL | CHN | ENE | ENW | EUE | EUM | EUW | IDN | IND | JPN | LAM | MDA | MEA | MEX | NIG | RUS | SKT | USA
Description | Code | Description | Code | Technology |  |  |  | % (PJuseful/PJcons) |  | Eastern Africa | Northern Africa | Western Africa | Southern Africa | Australia and New Zealand | Central Asia | Southeast Asia | South Asia | Brazil | Canada | Chile | China | Non-EU Eastern Europe | Non-EU Western Europe | Eastern Europe Union | Mediterranean- Europe Union | Western Europe Union | Indonesia, Philippines, Vietnam | India | Japan | Latin America | Mediterranean Asia | Middle East (Gulf States) | Mexico | Nigeria | Russia Federation | South Korea | United States
Thermal uses | S-TH-HPA_ELC01 | Electricity | SRVELC | Heat Pump Air (Ord.) | 2020 | 15 | 2020 | 238% | 100% | 266.6% | 266.6% | 266.6% | 266.6% | 238% | 197.5% | 197.5% | 238% | 266.6% | 238% | 266.6% | 197.5% | 266.6% | 266.6% | 266.6% | 197.5% | 197.5% | 197.5% | 238% | 238% | 266.6% | 266.6% | 266.6% | 266.6% | 266.6% | 266.6% | 197.5% | 197.5%
Thermal uses | S-TH-HPA_ELC02 | Electricity | SRVELC | Heat Pump Air (Imp.) | 2025 | 15 | 2025 | 238% | 100% | 266.6% | 266.6% | 266.6% | 266.6% | 238% | 197.5% | 197.5% | 238% | 266.6% | 238% | 266.6% | 197.5% | 266.6% | 266.6% | 266.6% | 197.5% | 197.5% | 197.5% | 238% | 238% | 266.6% | 266.6% | 266.6% | 266.6% | 266.6% | 266.6% | 197.5% | 197.5%
[7 empty] | 2030 | 295.2% | 124% | 330.7% | 330.7% | 330.7% | 330.7% | 295.2% | 245% | 245% | 295.2% | 330.7% | 295.2% | 330.7% | 245% | 330.7% | 330.7% | 330.7% | 245% | 245% | 245% | 295.2% | 295.2% | 330.7% | 330.7% | 330.7% | 330.7% | 330.7% | 330.7% | 245% | 245%
[7 empty] | 2050 | 375.4% | 157.7% | 420.4% | 420.4% | 420.4% | 420.4% | 375.4% | 311.5% | 311.5% | 375.4% | 420.4% | 375.4% | 420.4% | 311.5% | 420.4% | 420.4% | 420.4% | 311.5% | 311.5% | 311.5% | 375.4% | 375.4% | 420.4% | 420.4% | 420.4% | 420.4% | 420.4% | 420.4% | 311.5% | 311.5%
Thermal uses | S-TH-HPA_ELC03 | Electricity | SRVELC | Heat Pump Air (Adv.) | 2030 | 15 | 2030 | 321.3% | 135% | 359.9% | 359.9% | 359.9% | 359.9% | 321.3% | 266.7% | 266.7% | 321.3% | 359.9% | 321.3% | 359.9% | 266.7% | 359.9% | 359.9% | 359.9% | 266.7% | 266.7% | 266.7% | 321.3% | 321.3% | 359.9% | 359.9% | 359.9% | 359.9% | 359.9% | 359.9% | 266.7% | 266.7%
[7 empty] | 2050 | 439% | 184.5% | 491.7% | 491.7% | 491.7% | 491.7% | 439% | 364.4% | 364.4% | 439% | 491.7% | 439% | 491.7% | 364.4% | 491.7% | 491.7% | 491.7% | 364.4% | 364.4% | 364.4% | 439% | 439% | 491.7% | 491.7% | 491.7% | 491.7% | 491.7% | 491.7% | 364.4% | 364.4%
Thermal uses | S-TH-HPA_ELC04 | Electricity | SRVELC | Heat Pump Wat. (Ord.) | 2020 | 15 | 2020 | 330% | 138.7% | 369.6% | 369.6% | 369.6% | 369.6% | 330% | 273.9% | 273.9% | 330% | 369.6% | 330% | 369.6% | 273.9% | 369.6% | 369.6% | 369.6% | 273.9% | 273.9% | 273.9% | 330% | 330% | 369.6% | 369.6% | 369.6% | 369.6% | 369.6% | 369.6% | 273.9% | 273.9%
Thermal uses | S-TH-HPA_ELC05 | Electricity | SRVELC | Heat Pump Wat. (Imp.) | 2025 | 15 | 2025 | 330% | 138.7% | 369.6% | 369.6% | 369.6% | 369.6% | 330% | 273.9% | 273.9% | 330% | 369.6% | 330% | 369.6% | 273.9% | 369.6% | 369.6% | 369.6% | 273.9% | 273.9% | 273.9% | 330% | 330% | 369.6% | 369.6% | 369.6% | 369.6% | 369.6% | 369.6% | 273.9% | 273.9%
[7 empty] | 2030 | 409.7% | 172.1% | 458.9% | 458.9% | 458.9% | 458.9% | 409.7% | 340.1% | 340.1% | 409.7% | 458.9% | 409.7% | 458.9% | 340.1% | 458.9% | 458.9% | 458.9% | 340.1% | 340.1% | 340.1% | 409.7% | 409.7% | 458.9% | 458.9% | 458.9% | 458.9% | 458.9% | 458.9% | 340.1% | 340.1%
[7 empty] | 2050 | 498% | 209.2% | 557.8% | 557.8% | 557.8% | 557.8% | 498% | 413.3% | 413.3% | 498% | 557.8% | 498% | 557.8% | 413.3% | 557.8% | 557.8% | 557.8% | 413.3% | 413.3% | 413.3% | 498% | 498% | 557.8% | 557.8% | 557.8% | 557.8% | 557.8% | 557.8% | 413.3% | 413.3%
Thermal uses | S-TH-HPA_ELC06 | Electricity | SRVELC | Heat Pump Wat. (Adv.) | 2030 | 15 | 2030 | 452% | 189.9% | 506.2% | 506.2% | 506.2% | 506.2% | 452% | 375.2% | 375.2% | 452% | 506.2% | 452% | 506.2% | 375.2% | 506.2% | 506.2% | 506.2% | 375.2% | 375.2% | 375.2% | 452% | 452% | 506.2% | 506.2% | 506.2% | 506.2% | 506.2% | 506.2% | 375.2% | 375.2%
[7 empty] | 2050 | 572.9% | 240.7% | 641.7% | 641.7% | 641.7% | 641.7% | 572.9% | 475.5% | 475.5% | 572.9% | 641.7% | 572.9% | 641.7% | 475.5% | 641.7% | 641.7% | 641.7% | 475.5% | 475.5% | 475.5% | 572.9% | 572.9% | 641.7% | 641.7% | 641.7% | 641.7% | 641.7% | 641.7% | 475.5% | 475.5%
Thermal uses | S-TH-BLR_GAS01 | Natural gas, Biogas | SRVGAS, SRVBGS, SRVH2G, SRVH2B, SRVEFUM | Boiler (Ord.) | 2020 | 15 | 2020 | 103% | 100% | 115.4% | 115.4% | 115.4% | 115.4% | 103% | 85.5% | 85.5% | 103% | 115.4% | 103% | 115.4% | 85.5% | 115.4% | 115.4% | 115.4% | 85.5% | 85.5% | 85.5% | 103% | 103% | 115.4% | 115.4% | 115.4% | 115.4% | 115.4% | 115.4% | 85.5% | 85.5%
Thermal uses | S-TH-BLR_GAS02 | Natural gas, Biogas | SRVGAS, SRVBGS, SRVH2G, SRVH2B, SRVEFUM | Boiler cond. (Ord.) | 2020 | 15 | 2020 | 107.3% | 104.2% | 120.2% | 120.2% | 120.2% | 120.2% | 107.3% | 89.1% | 89.1% | 107.3% | 120.2% | 107.3% | 120.2% | 89.1% | 120.2% | 120.2% | 120.2% | 89.1% | 89.1% | 89.1% | 107.3% | 107.3% | 120.2% | 120.2% | 120.2% | 120.2% | 120.2% | 120.2% | 89.1% | 89.1%
Thermal uses | S-TH-HPG_ELC01 | Electricity | SRVELC | Ground Heat Pump (Ord.) | 2020 | 15 | 2020 | 360% | 151.3% | 403.2% | 403.2% | 403.2% | 403.2% | 360% | 298.8% | 298.8% | 360% | 403.2% | 360% | 403.2% | 298.8% | 403.2% | 403.2% | 403.2% | 298.8% | 298.8% | 298.8% | 360% | 360% | 403.2% | 403.2% | 403.2% | 403.2% | 403.2% | 403.2% | 298.8% | 298.8%
Thermal uses | S-TH-HPG_ELC02 | Electricity | SRVELC | Ground Heat Pump (Imp.) | 2025 | 15 | 2025 | 360% | 151.3% | 403.2% | 403.2% | 403.2% | 403.2% | 360% | 298.8% | 298.8% | 360% | 403.2% | 360% | 403.2% | 298.8% | 403.2% | 403.2% | 403.2% | 298.8% | 298.8% | 298.8% | 360% | 360% | 403.2% | 403.2% | 403.2% | 403.2% | 403.2% | 403.2% | 298.8% | 298.8%
[7 empty] | 2030 | 447% | 187.8% | 500.6% | 500.6% | 500.6% | 500.6% | 447% | 371% | 371% | 447% | 500.6% | 447% | 500.6% | 371% | 500.6% | 500.6% | 500.6% | 371% | 371% | 371% | 447% | 447% | 500.6% | 500.6% | 500.6% | 500.6% | 500.6% | 500.6% | 371% | 371%
[7 empty] | 2050 | 543.3% | 228.3% | 608.5% | 608.5% | 608.5% | 608.5% | 543.3% | 450.9% | 450.9% | 543.3% | 608.5% | 543.3% | 608.5% | 450.9% | 608.5% | 608.5% | 608.5% | 450.9% | 450.9% | 450.9% | 543.3% | 543.3% | 608.5% | 608.5% | 608.5% | 608.5% | 608.5% | 608.5% | 450.9% | 450.9%
Thermal uses | S-TH-HPG_ELC03 | Electricity | SRVELC | Ground Heat Pump (Adv.) | 2030 | 15 | 2030 | 493.1% | 207.2% | 552.3% | 552.3% | 552.3% | 552.3% | 493.1% | 409.3% | 409.3% | 493.1% | 552.3% | 493.1% | 552.3% | 409.3% | 552.3% | 552.3% | 552.3% | 409.3% | 409.3% | 409.3% | 493.1% | 493.1% | 552.3% | 552.3% | 552.3% | 552.3% | 552.3% | 552.3% | 409.3% | 409.3%
[7 empty] | 2050 | 593.7% | 249.5% | 665% | 665% | 665% | 665% | 593.7% | 492.8% | 492.8% | 593.7% | 665% | 593.7% | 665% | 492.8% | 665% | 665% | 665% | 492.8% | 492.8% | 492.8% | 593.7% | 593.7% | 665% | 665% | 665% | 665% | 665% | 665% | 492.8% | 492.8%
Thermal uses | S-TH-STV_COA01 | Coal | SRVCOA | Thermal uses technology: Coal | 2020 | 15 | 2020 | 75% |  | 67.5% | 67.5% | 67.5% | 67.5% | 67.5% | 67.5% | 67.5% | 67.5% | 67.5% | 67.5% | 67.5% | 67.5% | 67.5% | 67.5% | 67.5% | 67.5% | 67.5% | 67.5% | 67.5% | 67.5% | 67.5% | 67.5% | 67.5% | 67.5% | 67.5% | 67.5% | 67.5% | 67.5%
Thermal uses | S-TH-STV_OIL01 | Oil | SRVOIL | Thermal uses technology: Coal | 2020 | 15 | 2020 | 78% |  | 70.2% | 70.2% | 70.2% | 70.2% | 70.2% | 70.2% | 70.2% | 70.2% | 70.2% | 70.2% | 70.2% | 70.2% | 70.2% | 70.2% | 70.2% | 70.2% | 70.2% | 70.2% | 70.2% | 70.2% | 70.2% | 70.2% | 70.2% | 70.2% | 70.2% | 70.2% | 70.2% | 70.2%
Thermal uses | S-TH-STV_LPG01 | LPG | SRVLPG | Thermal uses technology: Coal | 2020 | 15 | 2020 | 78% |  | 70.2% | 70.2% | 70.2% | 70.2% | 70.2% | 70.2% | 70.2% | 70.2% | 70.2% | 70.2% | 70.2% | 70.2% | 70.2% | 70.2% | 70.2% | 70.2% | 70.2% | 70.2% | 70.2% | 70.2% | 70.2% | 70.2% | 70.2% | 70.2% | 70.2% | 70.2% | 70.2% | 70.2%
Thermal uses | S-TH-STV_BIO01 | Biomass | SRVBIO | Thermal uses technology: Coal | 2020 | 15 | 2020 | 72% |  | 64.8% | 64.8% | 64.8% | 64.8% | 64.8% | 64.8% | 64.8% | 64.8% | 64.8% | 64.8% | 64.8% | 64.8% | 64.8% | 64.8% | 64.8% | 64.8% | 64.8% | 64.8% | 64.8% | 64.8% | 64.8% | 64.8% | 64.8% | 64.8% | 64.8% | 64.8% | 64.8% | 64.8%
Thermal uses | S-TH-HEX_HET01 | Heat | SRVHET | District Heat (Ord.) | 2020 | 20 | 2020 | 72.32% | 100% | 81% | 81% | 81% | 81% | 72.32% | 60.03% | 60.03% | 72.32% | 81% | 72.32% | 81% | 60.03% | 81% | 81% | 81% | 60.03% | 60.03% | 60.03% | 72.32% | 72.32% | 81% | 81% | 81% | 81% | 81% | 81% | 60.03% | 60.03%
Thermal uses | S-TH-HEX_HET02 | Heat | SRVHET | District Heat (Imp.) | 2025 | 20 | 2025 | 72.32% | 100% | 81% | 81% | 81% | 81% | 72.32% | 60.03% | 60.03% | 72.32% | 81% | 72.32% | 81% | 60.03% | 81% | 81% | 81% | 60.03% | 60.03% | 60.03% | 72.32% | 72.32% | 81% | 81% | 81% | 81% | 81% | 81% | 60.03% | 60.03%
[7 empty] | 2030 | 74.3% | 102.7% | 83.22% | 83.22% | 83.22% | 83.22% | 74.3% | 61.67% | 61.67% | 74.3% | 83.22% | 74.3% | 83.22% | 61.67% | 83.22% | 83.22% | 83.22% | 61.67% | 61.67% | 61.67% | 74.3% | 74.3% | 83.22% | 83.22% | 83.22% | 83.22% | 83.22% | 83.22% | 61.67% | 61.67%
[7 empty] | 2050 | 75.7% | 104.7% | 84.78% | 84.78% | 84.78% | 84.78% | 75.7% | 62.83% | 62.83% | 75.7% | 84.78% | 75.7% | 84.78% | 62.83% | 84.78% | 84.78% | 84.78% | 62.83% | 62.83% | 62.83% | 75.7% | 75.7% | 84.78% | 84.78% | 84.78% | 84.78% | 84.78% | 84.78% | 62.83% | 62.83%
Air conditioning | S-AC_ELC01 | Electricity | SRVELC | Air conditioning (Ord.) | 2020 | 14 | 2020 | 274.5% | 100% | 274.5% | 274.5% | 274.5% | 274.5% | 274.5% | 274.5% | 274.5% | 274.5% | 274.5% | 274.5% | 274.5% | 274.5% | 274.5% | 274.5% | 274.5% | 274.5% | 274.5% | 274.5% | 274.5% | 274.5% | 274.5% | 274.5% | 274.5% | 274.5% | 274.5% | 274.5% | 274.5% | 274.5%
Air conditioning | S-AC_ELC02 | Electricity | SRVELC | Air conditioning (Imp.) | 2025 | 14 | 2025 | 274.5% | 100% | 274.5% | 274.5% | 274.5% | 274.5% | 274.5% | 274.5% | 274.5% | 274.5% | 274.5% | 274.5% | 274.5% | 274.5% | 274.5% | 274.5% | 274.5% | 274.5% | 274.5% | 274.5% | 274.5% | 274.5% | 274.5% | 274.5% | 274.5% | 274.5% | 274.5% | 274.5% | 274.5% | 274.5%
[7 empty] | 2030 | 290.5% | 122.3% | 290.5% | 290.5% | 290.5% | 290.5% | 290.5% | 290.5% | 290.5% | 290.5% | 290.5% | 290.5% | 290.5% | 290.5% | 290.5% | 290.5% | 290.5% | 290.5% | 290.5% | 290.5% | 290.5% | 290.5% | 290.5% | 290.5% | 290.5% | 290.5% | 290.5% | 290.5% | 290.5% | 290.5%
[7 empty] | 2050 | 293.7% | 148.8% | 293.7% | 293.7% | 293.7% | 293.7% | 293.7% | 293.7% | 293.7% | 293.7% | 293.7% | 293.7% | 293.7% | 293.7% | 293.7% | 293.7% | 293.7% | 293.7% | 293.7% | 293.7% | 293.7% | 293.7% | 293.7% | 293.7% | 293.7% | 293.7% | 293.7% | 293.7% | 293.7% | 293.7%
Air conditioning | S-AC_ELC03 | Electricity | SRVELC | Air conditioning (Adv.) | 2030 | 14 | 2030 | 372.1% | 135.5% | 372.1% | 372.1% | 372.1% | 372.1% | 372.1% | 372.1% | 372.1% | 372.1% | 372.1% | 372.1% | 372.1% | 372.1% | 372.1% | 372.1% | 372.1% | 372.1% | 372.1% | 372.1% | 372.1% | 372.1% | 372.1% | 372.1% | 372.1% | 372.1% | 372.1% | 372.1% | 372.1% | 372.1%
[7 empty] | 2050 | 527.8% | 192.2% | 527.8% | 527.8% | 527.8% | 527.8% | 527.8% | 527.8% | 527.8% | 527.8% | 527.8% | 527.8% | 527.8% | 527.8% | 527.8% | 527.8% | 527.8% | 527.8% | 527.8% | 527.8% | 527.8% | 527.8% | 527.8% | 527.8% | 527.8% | 527.8% | 527.8% | 527.8% | 527.8% | 527.8%
Air conditioning | S-AC_GAS01 | Natural gas, Biogas | SRVGAS, SRVBGS, SRVH2G, SRVH2B, SRVEFUM | Air conditioning (Ord.) | 2020 | 7 | 2020 | 130% | 100% | 130% | 130% | 130% | 130% | 130% | 130% | 130% | 130% | 130% | 130% | 130% | 130% | 130% | 130% | 130% | 130% | 130% | 130% | 130% | 130% | 130% | 130% | 130% | 130% | 130% | 130% | 130% | 130%
Air conditioning | S-AC_GAS02 | Natural gas, Biogas | SRVGAS, SRVBGS, SRVH2G, SRVH2B, SRVEFUM | Air conditioning (Imp.) | 2025 | 7 | 2025 | 130% | 100% | 130% | 130% | 130% | 130% | 130% | 130% | 130% | 130% | 130% | 130% | 130% | 130% | 130% | 130% | 130% | 130% | 130% | 130% | 130% | 130% | 130% | 130% | 130% | 130% | 130% | 130% | 130% | 130%
[7 empty] | 2030 | 148.2% | 114% | 148.2% | 148.2% | 148.2% | 148.2% | 148.2% | 148.2% | 148.2% | 148.2% | 148.2% | 148.2% | 148.2% | 148.2% | 148.2% | 148.2% | 148.2% | 148.2% | 148.2% | 148.2% | 148.2% | 148.2% | 148.2% | 148.2% | 148.2% | 148.2% | 148.2% | 148.2% | 148.2% | 148.2%
[7 empty] | 2050 | 171.4% | 131.8% | 171.4% | 171.4% | 171.4% | 171.4% | 171.4% | 171.4% | 171.4% | 171.4% | 171.4% | 171.4% | 171.4% | 171.4% | 171.4% | 171.4% | 171.4% | 171.4% | 171.4% | 171.4% | 171.4% | 171.4% | 171.4% | 171.4% | 171.4% | 171.4% | 171.4% | 171.4% | 171.4% | 171.4%
Air conditioning | S-AC_GAS03 | Natural gas, Biogas | SRVGAS, SRVBGS, SRVH2G, SRVH2B, SRVEFUM | Air conditioning (Adv.) | 2030 | 7 | 2030 | 159.8% | 122.9% | 159.8% | 159.8% | 159.8% | 159.8% | 159.8% | 159.8% | 159.8% | 159.8% | 159.8% | 159.8% | 159.8% | 159.8% | 159.8% | 159.8% | 159.8% | 159.8% | 159.8% | 159.8% | 159.8% | 159.8% | 159.8% | 159.8% | 159.8% | 159.8% | 159.8% | 159.8% | 159.8% | 159.8%
[7 empty] | 2050 | 214.4% | 164.9% | 214.4% | 214.4% | 214.4% | 214.4% | 214.4% | 214.4% | 214.4% | 214.4% | 214.4% | 214.4% | 214.4% | 214.4% | 214.4% | 214.4% | 214.4% | 214.4% | 214.4% | 214.4% | 214.4% | 214.4% | 214.4% | 214.4% | 214.4% | 214.4% | 214.4% | 214.4% | 214.4% | 214.4%
Air conditioning | S-AC_HET01 | Heat | SRVHET | Air conditioning (Ord.) | 2020 | 7 | 2020 | 71.13% | 100% | 71.13% | 71.13% | 71.13% | 71.13% | 71.13% | 71.13% | 71.13% | 71.13% | 71.13% | 71.13% | 71.13% | 71.13% | 71.13% | 71.13% | 71.13% | 71.13% | 71.13% | 71.13% | 71.13% | 71.13% | 71.13% | 71.13% | 71.13% | 71.13% | 71.13% | 71.13% | 71.13% | 71.13%
Air conditioning | S-AC_HET02 | Heat | SRVHET | Air conditioning (Imp.) | 2025 | 7 | 2025 | 71.13% | 100% | 71.13% | 71.13% | 71.13% | 71.13% | 71.13% | 71.13% | 71.13% | 71.13% | 71.13% | 71.13% | 71.13% | 71.13% | 71.13% | 71.13% | 71.13% | 71.13% | 71.13% | 71.13% | 71.13% | 71.13% | 71.13% | 71.13% | 71.13% | 71.13% | 71.13% | 71.13% | 71.13% | 71.13%
[7 empty] | 2030 | 71.5% | 101.9% | 71.5% | 71.5% | 71.5% | 71.5% | 71.5% | 71.5% | 71.5% | 71.5% | 71.5% | 71.5% | 71.5% | 71.5% | 71.5% | 71.5% | 71.5% | 71.5% | 71.5% | 71.5% | 71.5% | 71.5% | 71.5% | 71.5% | 71.5% | 71.5% | 71.5% | 71.5% | 71.5% | 71.5%
[7 empty] | 2050 | 72.5% | 104.7% | 72.5% | 72.5% | 72.5% | 72.5% | 72.5% | 72.5% | 72.5% | 72.5% | 72.5% | 72.5% | 72.5% | 72.5% | 72.5% | 72.5% | 72.5% | 72.5% | 72.5% | 72.5% | 72.5% | 72.5% | 72.5% | 72.5% | 72.5% | 72.5% | 72.5% | 72.5% | 72.5% | 72.5%
Air conditioning | S-AC_HET03 | Heat | SRVHET | Air conditioning (Adv.) | 2030 | 7 | 2030 | 74.1% | 104.2% | 74.1% | 74.1% | 74.1% | 74.1% | 74.1% | 74.1% | 74.1% | 74.1% | 74.1% | 74.1% | 74.1% | 74.1% | 74.1% | 74.1% | 74.1% | 74.1% | 74.1% | 74.1% | 74.1% | 74.1% | 74.1% | 74.1% | 74.1% | 74.1% | 74.1% | 74.1% | 74.1% | 74.1%
[7 empty] | 2050 | 76.72% | 107.9% | 76.72% | 76.72% | 76.72% | 76.72% | 76.72% | 76.72% | 76.72% | 76.72% | 76.72% | 76.72% | 76.72% | 76.72% | 76.72% | 76.72% | 76.72% | 76.72% | 76.72% | 76.72% | 76.72% | 76.72% | 76.72% | 76.72% | 76.72% | 76.72% | 76.72% | 76.72% | 76.72% | 76.72%
Street lighting | S-SLIG_ELC01 | Electricity | SRVELC | Street lights (Ord.) | 2020 | 5.7078 | 2020 | 16.3671 | 100% | 1637% | 1637% | 1637% | 1637% | 1637% | 1637% | 1637% | 1637% | 1637% | 1637% | 1637% | 1637% | 1637% | 1637% | 1637% | 1637% | 1637% | 1637% | 1637% | 1637% | 1637% | 1637% | 1637% | 1637% | 1637% | 1637% | 1637% | 1637%
Street lighting | S-SLIG_ELC02 | Electricity | SRVELC | Street lights (Imp.) | 2025 | 5.7078 | 2025 | 16.3671 | 100% | 1637% | 1637% | 1637% | 1637% | 1637% | 1637% | 1637% | 1637% | 1637% | 1637% | 1637% | 1637% | 1637% | 1637% | 1637% | 1637% | 1637% | 1637% | 1637% | 1637% | 1637% | 1637% | 1637% | 1637% | 1637% | 1637% | 1637% | 1637%
[7 empty] | 2030 | 18.5432 | 113.3% | 1854% | 1854% | 1854% | 1854% | 1854% | 1854% | 1854% | 1854% | 1854% | 1854% | 1854% | 1854% | 1854% | 1854% | 1854% | 1854% | 1854% | 1854% | 1854% | 1854% | 1854% | 1854% | 1854% | 1854% | 1854% | 1854% | 1854% | 1854%
[7 empty] | 2050 | 25.2985 | 154.6% | 2530% | 2530% | 2530% | 2530% | 2530% | 2530% | 2530% | 2530% | 2530% | 2530% | 2530% | 2530% | 2530% | 2530% | 2530% | 2530% | 2530% | 2530% | 2530% | 2530% | 2530% | 2530% | 2530% | 2530% | 2530% | 2530% | 2530% | 2530%
Street lighting | S-SLIG_ELC03 | Electricity | SRVELC | Street lights (Adv.) | 2030 | 5.7078 | 2030 | 21.0088 | 128.4% | 2101% | 2101% | 2101% | 2101% | 2101% | 2101% | 2101% | 2101% | 2101% | 2101% | 2101% | 2101% | 2101% | 2101% | 2101% | 2101% | 2101% | 2101% | 2101% | 2101% | 2101% | 2101% | 2101% | 2101% | 2101% | 2101% | 2101% | 2101%
[7 empty] | 2050 | 28.6622 | 175.1% | 2866% | 2866% | 2866% | 2866% | 2866% | 2866% | 2866% | 2866% | 2866% | 2866% | 2866% | 2866% | 2866% | 2866% | 2866% | 2866% | 2866% | 2866% | 2866% | 2866% | 2866% | 2866% | 2866% | 2866% | 2866% | 2866% | 2866% | 2866%
Lighting | S-LIG_ELC01 | Electricity | SRVELC | Office lighting (Ord.) | 2020 | 5.7078 | 2020 | 16.3671 | 100% | 1637% | 1637% | 1637% | 1637% | 1637% | 1637% | 1637% | 1637% | 1637% | 1637% | 1637% | 1637% | 1637% | 1637% | 1637% | 1637% | 1637% | 1637% | 1637% | 1637% | 1637% | 1637% | 1637% | 1637% | 1637% | 1637% | 1637% | 1637%
Lighting | S-LIG_ELC02 | Electricity | SRVELC | Office lighting (Imp.) | 2025 | 5.7078 | 2025 | 16.3671 | 100% | 1637% | 1637% | 1637% | 1637% | 1637% | 1637% | 1637% | 1637% | 1637% | 1637% | 1637% | 1637% | 1637% | 1637% | 1637% | 1637% | 1637% | 1637% | 1637% | 1637% | 1637% | 1637% | 1637% | 1637% | 1637% | 1637% | 1637% | 1637%
[7 empty] | 2030 | 18.5432 | 113.3% | 1854% | 1854% | 1854% | 1854% | 1854% | 1854% | 1854% | 1854% | 1854% | 1854% | 1854% | 1854% | 1854% | 1854% | 1854% | 1854% | 1854% | 1854% | 1854% | 1854% | 1854% | 1854% | 1854% | 1854% | 1854% | 1854% | 1854% | 1854%
[7 empty] | 2050 | 25.2985 | 154.6% | 2530% | 2530% | 2530% | 2530% | 2530% | 2530% | 2530% | 2530% | 2530% | 2530% | 2530% | 2530% | 2530% | 2530% | 2530% | 2530% | 2530% | 2530% | 2530% | 2530% | 2530% | 2530% | 2530% | 2530% | 2530% | 2530% | 2530% | 2530%
Lighting | S-LIG_ELC03 | Electricity | SRVELC | Office lighting (Adv.) | 2030 | 5.7078 | 2030 | 21.0088 | 128.4% | 2101% | 2101% | 2101% | 2101% | 2101% | 2101% | 2101% | 2101% | 2101% | 2101% | 2101% | 2101% | 2101% | 2101% | 2101% | 2101% | 2101% | 2101% | 2101% | 2101% | 2101% | 2101% | 2101% | 2101% | 2101% | 2101% | 2101% | 2101%
[7 empty] | 2050 | 28.6622 | 175.1% | 2866% | 2866% | 2866% | 2866% | 2866% | 2866% | 2866% | 2866% | 2866% | 2866% | 2866% | 2866% | 2866% | 2866% | 2866% | 2866% | 2866% | 2866% | 2866% | 2866% | 2866% | 2866% | 2866% | 2866% | 2866% | 2866% | 2866% | 2866%
Electric Appliances | S-EAP_ELC01 | Electricity | SRVELC | Appl.(Ord.) | 2020 | 7 | 2020 | 16.3671 | 100% | 1637% | 1637% | 1637% | 1637% | 1637% | 1637% | 1637% | 1637% | 1637% | 1637% | 1637% | 1637% | 1637% | 1637% | 1637% | 1637% | 1637% | 1637% | 1637% | 1637% | 1637% | 1637% | 1637% | 1637% | 1637% | 1637% | 1637% | 1637%
Electric Appliances | S-EAP_ELC02 | Electricity | SRVELC | Appl.(Imp.) | 2025 | 7 | 2025 | 16.3671 | 100% | 1637% | 1637% | 1637% | 1637% | 1637% | 1637% | 1637% | 1637% | 1637% | 1637% | 1637% | 1637% | 1637% | 1637% | 1637% | 1637% | 1637% | 1637% | 1637% | 1637% | 1637% | 1637% | 1637% | 1637% | 1637% | 1637% | 1637% | 1637%
[7 empty] | 2030 | 18.5432 | 113.3% | 1854% | 1854% | 1854% | 1854% | 1854% | 1854% | 1854% | 1854% | 1854% | 1854% | 1854% | 1854% | 1854% | 1854% | 1854% | 1854% | 1854% | 1854% | 1854% | 1854% | 1854% | 1854% | 1854% | 1854% | 1854% | 1854% | 1854% | 1854%
[7 empty] | 2050 | 25.2985 | 154.6% | 2530% | 2530% | 2530% | 2530% | 2530% | 2530% | 2530% | 2530% | 2530% | 2530% | 2530% | 2530% | 2530% | 2530% | 2530% | 2530% | 2530% | 2530% | 2530% | 2530% | 2530% | 2530% | 2530% | 2530% | 2530% | 2530% | 2530% | 2530%
Electric Appliances | S-EAP_ELC03 | Electricity | SRVELC | Appl.(Adv.) | 2030 | 7 | 2030 | 21.0088 | 128.4% | 2101% | 2101% | 2101% | 2101% | 2101% | 2101% | 2101% | 2101% | 2101% | 2101% | 2101% | 2101% | 2101% | 2101% | 2101% | 2101% | 2101% | 2101% | 2101% | 2101% | 2101% | 2101% | 2101% | 2101% | 2101% | 2101% | 2101% | 2101%
[7 empty] | 2050 | 28.6622 | 175.1% | 2866% | 2866% | 2866% | 2866% | 2866% | 2866% | 2866% | 2866% | 2866% | 2866% | 2866% | 2866% | 2866% | 2866% | 2866% | 2866% | 2866% | 2866% | 2866% | 2866% | 2866% | 2866% | 2866% | 2866% | 2866% | 2866% | 2866% | 2866%
Cooking | S-CK_ELC01 | Electricity | SRVELC | Cooking system (Ord.) | 2020 | 12 | 2020 | 79% | 100% | 79% | 79% | 79% | 79% | 79% | 79% | 79% | 79% | 79% | 79% | 79% | 79% | 79% | 79% | 79% | 79% | 79% | 79% | 79% | 79% | 79% | 79% | 79% | 79% | 79% | 79% | 79% | 79%
Cooking | S-CK_GAS01 | Natural gas,Biogas | SRVGAS, SRVBGS, SRVH2G, SRVH2B, SRVEFUM | Cooking system (Ord.) | 2020 | 12 | 2020 | 42% | 100% | 42% | 42% | 42% | 42% | 42% | 42% | 42% | 42% | 42% | 42% | 42% | 42% | 42% | 42% | 42% | 42% | 42% | 42% | 42% | 42% | 42% | 42% | 42% | 42% | 42% | 42% | 42% | 42%
Cooking | S-CK_LPG01 | LPG | SRVLPG | Cooking system (Ord.) | 2020 | 12 | 2020 | 60.4% | 100% | 60.4% | 60.4% | 60.4% | 60.4% | 60.4% | 60.4% | 60.4% | 60.4% | 60.4% | 60.4% | 60.4% | 60.4% | 60.4% | 60.4% | 60.4% | 60.4% | 60.4% | 60.4% | 60.4% | 60.4% | 60.4% | 60.4% | 60.4% | 60.4% | 60.4% | 60.4% | 60.4% | 60.4%
Cooking | S-CK_BIO01 | Biomass | SRVBIO | Cooking system (Ord.) | 2020 | 12 | 2020 | 45.1% | 100% | 45.1% | 45.1% | 45.1% | 45.1% | 45.1% | 45.1% | 45.1% | 45.1% | 45.1% | 45.1% | 45.1% | 45.1% | 45.1% | 45.1% | 45.1% | 45.1% | 45.1% | 45.1% | 45.1% | 45.1% | 45.1% | 45.1% | 45.1% | 45.1% | 45.1% | 45.1% | 45.1% | 45.1%
Cooking | S-CK_COA01 | Coal | SRVCOA | Cooking system (Ord.) | 2020 | 12 | 2020 | 45.1% | 100% | 45.1% | 45.1% | 45.1% | 45.1% | 45.1% | 45.1% | 45.1% | 45.1% | 45.1% | 45.1% | 45.1% | 45.1% | 45.1% | 45.1% | 45.1% | 45.1% | 45.1% | 45.1% | 45.1% | 45.1% | 45.1% | 45.1% | 45.1% | 45.1% | 45.1% | 45.1% | 45.1% | 45.1%
Table 12 | Capex
Source: | Own elaborations from EC, EU Reference scenario 2020
Service |  | Fuel |  |  |  |  | Year | Investment cost
[8 empty] | Reference value | Unit | AFE | AFN | AFW | AFZ | ANZ | ASC | ASE | ASO | BRA | CAN | CHL | CHN | ENE | ENW | EUE | EUM | EUW | IDN | IND | JPN | LAM | MDA | MEA | MEX | NIG | RUS | SKT | USA
Description | Code | Description | Code | Technology | [5 empty] | Eastern Africa | Northern Africa | Western Africa | Southern Africa | Australia and New Zealand | Central Asia | Southeast Asia | South Asia | Brazil | Canada | Chile | China | Non-EU Eastern Europe | Non-EU Western Europe | Eastern Europe Union | Mediterranean- Europe Union | Western Europe Union | Indonesia, Philippines, Vietnam | India | Japan | Latin America | Mediterranean Asia | Middle East (Gulf States) | Mexico | Nigeria | Russia Federation | South Korea | United States
Thermal uses | S-TH-HPA_ELC01 | Electricity | SRVELC | Heat Pump Air (Ord.) |  |  | 2020 | 699.6513 | USD/kW | 566.4963 | 587.7336 | 566.4371 | 575.4964 | 682.1606 | 583.8553 | 596.8051 | 573.9501 | 596.8621 | 684.0779 | 622.4693 | 600.7166 | 598.2832 | 687.5258 | 642.4237 | 666.3944 | 699.6513 | 587.0594 | 576.4568 | 665.0717 | 591.4792 | 617.4314 | 614.0974 | 611.7054 | 572.56 | 629.7781 | 667.8646 | 717.7204
Thermal uses | S-TH-HPA_ELC02 | Electricity | SRVELC | Heat Pump Air (Imp.) |  |  | 2030 | 745.2594 | USD/kW | 603.4244 | 626.0461 | 603.3614 | 613.0112 | 726.6285 | 621.915 | 635.7089 | 611.3641 | 635.7697 | 728.6708 | 663.0461 | 639.8755 | 637.2835 | 732.3435 | 684.3013 | 709.8346 | 745.2594 | 625.3279 | 614.0343 | 708.4257 | 630.0359 | 657.6798 | 654.1284 | 651.5806 | 609.8834 | 670.8314 | 711.4006 | 764.5064
[7 empty] | 2050 | 600.2239 | USD/kW | 485.9915 | 504.2108 | 485.9408 | 493.7126 | 585.2188 | 500.8836 | 511.9931 | 492.386 | 512.0421 | 586.8636 | 534.0102 | 515.3488 | 513.2612 | 589.8215 | 551.1289 | 571.6931 | 600.2239 | 503.6324 | 494.5366 | 570.5584 | 507.4241 | 529.6882 | 526.828 | 524.776 | 491.1935 | 540.2804 | 572.9544 | 615.7252
Thermal uses | S-TH-HPA_ELC03 | Electricity | SRVELC | Heat Pump Air (Adv.) |  |  | 2030 | 963.9283 | USD/kW | 780.4771 | 809.7363 | 780.3956 | 792.8768 | 939.8309 | 804.393 | 822.2343 | 790.7464 | 822.313 | 942.4724 | 857.5926 | 827.6234 | 824.2708 | 947.2227 | 885.0843 | 918.1094 | 963.9283 | 808.8074 | 794.2 | 916.2871 | 814.8967 | 850.6517 | 846.0583 | 842.7629 | 788.8312 | 867.6622 | 920.1349 | 988.8226
[7 empty] | 2050 | 853.4614 | USD/kW | 691.0339 | 716.9399 | 690.9617 | 702.0125 | 832.1256 | 712.209 | 728.0057 | 700.1263 | 728.0753 | 834.4644 | 759.3119 | 732.7771 | 729.8088 | 838.6703 | 783.6531 | 812.8934 | 853.4614 | 716.1175 | 703.1841 | 811.28 | 721.5089 | 753.1665 | 749.0995 | 746.1817 | 698.4306 | 768.2275 | 814.6868 | 875.5028
Thermal uses | S-TH-HPA_ELC04 | Electricity | SRVELC | Heat Pump Wat. (Ord.) |  |  | 2020 | 924.6571 | USD/kW | 748.6799 | 776.747 | 748.6017 | 760.5744 | 901.5415 | 771.6214 | 788.7359 | 758.5308 | 788.8113 | 904.0754 | 822.6536 | 793.9054 | 790.6894 | 908.6321 | 849.0253 | 880.7049 | 924.6571 | 775.856 | 761.8437 | 878.9569 | 781.6972 | 815.9956 | 811.5893 | 808.4281 | 756.6937 | 832.313 | 882.648 | 948.5372
Thermal uses | S-TH-HPA_ELC05 | Electricity | SRVELC | Heat Pump Wat. (Imp.) |  |  | 2030 | 985.1513 | USD/kW | 797.661 | 827.5644 | 797.5777 | 810.3337 | 960.5234 | 822.1035 | 840.3376 | 808.1564 | 840.418 | 963.2231 | 876.4744 | 845.8453 | 842.419 | 968.0779 | 904.5714 | 938.3236 | 985.1513 | 826.6151 | 811.6861 | 936.4612 | 832.8384 | 869.3807 | 864.6862 | 861.3182 | 806.1991 | 886.7657 | 940.3938 | 1010.5937
[7 empty] | 2050 | 856.5649 | USD/kW | 693.5467 | 719.5469 | 693.4742 | 704.5653 | 835.1515 | 714.7988 | 730.653 | 702.6722 | 730.7228 | 837.4988 | 762.073 | 735.4418 | 732.4626 | 841.72 | 786.5027 | 815.8493 | 856.5649 | 718.7215 | 705.7411 | 814.2301 | 724.1326 | 755.9052 | 751.8234 | 748.895 | 700.9703 | 771.021 | 817.6493 | 878.6864
Thermal uses | S-TH-HPA_ELC06 | Electricity | SRVELC | Heat Pump Wat. (Adv.) |  |  | 2030 | 1274.2077 | USD/kW | 1031.7053 | 1070.3827 | 1031.5975 | 1048.0963 | 1242.3536 | 1063.3195 | 1086.9038 | 1045.2801 | 1087.0077 | 1245.8454 | 1133.6435 | 1094.0275 | 1089.5958 | 1252.1247 | 1169.9846 | 1213.6401 | 1274.2077 | 1069.1549 | 1049.8455 | 1211.2313 | 1077.2042 | 1124.4685 | 1118.3965 | 1114.0403 | 1042.7485 | 1146.9544 | 1216.3177 | 1307.1152
[7 empty] | 2050 | 1066.6237 | USD/kW | 863.6279 | 896.0043 | 863.5377 | 877.3486 | 1039.959 | 890.0918 | 909.8339 | 874.9913 | 909.9209 | 1042.882 | 948.9592 | 915.7971 | 912.0874 | 1048.1383 | 979.3798 | 1015.9233 | 1066.6237 | 894.9765 | 878.8128 | 1013.9069 | 901.7145 | 941.2789 | 936.1961 | 932.5495 | 872.8721 | 960.1016 | 1018.1647 | 1094.1702
Thermal uses | S-TH-BLR_GAS01 | Natural gas, Biogas | SRVGAS, SRVBGS, SRVH2G, SRVH2B, SRVEFUM | Boiler (Ord.) |  |  | 2020 | 150.1357 | USD/kW | 121.5624 | 126.1196 | 121.5497 | 123.4937 | 146.3824 | 125.2874 | 128.0663 | 123.1619 | 128.0785 | 146.7938 | 133.5734 | 128.9056 | 128.3835 | 147.5337 | 137.8554 | 142.9992 | 150.1357 | 125.975 | 123.6998 | 142.7154 | 126.9234 | 132.4924 | 131.7769 | 131.2637 | 122.8636 | 135.1418 | 143.3147 | 154.013
Thermal uses | S-TH-BLR_GAS02 | Natural gas, Biogas | SRVGAS, SRVBGS, SRVH2G, SRVH2B, SRVEFUM | Boiler cond. (Ord.) |  |  | 2020 | 198.9058 | USD/kW | 161.0508 | 167.0884 | 161.034 | 163.6095 | 193.9334 | 165.9859 | 169.6674 | 163.1699 | 169.6836 | 194.4784 | 176.9635 | 170.7794 | 170.0876 | 195.4586 | 182.6364 | 189.4511 | 198.9058 | 166.8968 | 163.8825 | 189.0751 | 168.1533 | 175.5313 | 174.5835 | 173.9035 | 162.7747 | 179.0414 | 189.8691 | 204.0428
[7 empty] | 2030 | 228.3675 | USD/kW | 184.9055 | 191.8374 | 184.8862 | 187.8431 | 222.6585 | 190.5715 | 194.7983 | 187.3384 | 194.8169 | 223.2843 | 203.1752 | 196.075 | 195.2808 | 224.4097 | 209.6883 | 217.5124 | 228.3675 | 191.6173 | 188.1566 | 217.0807 | 193.0599 | 201.5308 | 200.4425 | 199.6618 | 186.8847 | 205.5608 | 217.9923 | 234.2653
[7 empty] | 2050 | 212.5618 | USD/kW | 172.1079 | 178.56 | 172.0899 | 174.8422 | 207.248 | 177.3817 | 181.316 | 174.3724 | 181.3334 | 207.8305 | 189.1131 | 182.5044 | 181.7651 | 208.878 | 195.1755 | 202.458 | 212.5618 | 178.3552 | 175.134 | 202.0562 | 179.698 | 187.5825 | 186.5696 | 185.8429 | 173.9501 | 191.3336 | 202.9047 | 218.0514
Thermal uses | S-TH-HPG_ELC01 | Electricity | SRVELC | Ground Heat Pump (Ord.) |  |  | 2020 | 1512.8319 | USD/kW | 1224.9155 | 1270.8361 | 1224.7875 | 1244.3761 | 1475.0124 | 1262.4501 | 1290.4511 | 1241.0325 | 1290.5745 | 1479.1581 | 1345.9439 | 1298.9089 | 1293.6473 | 1486.6134 | 1389.0907 | 1440.9216 | 1512.8319 | 1269.3783 | 1246.4528 | 1438.0618 | 1278.9351 | 1335.0507 | 1327.8416 | 1322.6695 | 1238.0268 | 1361.7476 | 1444.1007 | 1551.9021
Thermal uses | S-TH-HPG_ELC02 | Electricity | SRVELC | Ground Heat Pump (Imp.) |  |  | 2030 | 1611.4487 | USD/kW | 1304.7639 | 1353.6779 | 1304.6276 | 1325.4931 | 1571.1639 | 1344.7453 | 1374.5716 | 1321.9315 | 1374.703 | 1575.5798 | 1433.6818 | 1383.5807 | 1377.9761 | 1583.521 | 1479.6412 | 1534.8508 | 1611.4487 | 1352.1251 | 1327.7052 | 1531.8045 | 1362.3048 | 1422.0784 | 1414.3994 | 1408.8902 | 1318.7299 | 1450.5157 | 1538.2371 | 1653.0658
[7 empty] | 2050 | 1401.1151 | USD/kW | 1134.4602 | 1176.9897 | 1134.3416 | 1152.4837 | 1366.0884 | 1169.223 | 1195.1562 | 1149.387 | 1195.2705 | 1369.928 | 1246.5511 | 1202.9895 | 1198.1164 | 1376.8327 | 1286.5117 | 1334.5151 | 1401.1151 | 1175.6396 | 1154.407 | 1331.8664 | 1184.4906 | 1236.4623 | 1229.7856 | 1224.9955 | 1146.6033 | 1261.1878 | 1337.4594 | 1437.3001
Thermal uses | S-TH-HPG_ELC03 | Electricity | SRVELC | Ground Heat Pump (Adv.) |  |  | 2030 | 2084.2689 | USD/kW | 1687.5988 | 1750.8649 | 1687.4225 | 1714.4102 | 2032.1641 | 1739.3113 | 1777.889 | 1709.8037 | 1778.059 | 2037.8757 | 1854.3429 | 1789.5415 | 1782.2924 | 2048.147 | 1913.7874 | 1985.1963 | 2084.2689 | 1748.8564 | 1717.2714 | 1981.2561 | 1762.023 | 1839.335 | 1829.4029 | 1822.2772 | 1705.6626 | 1876.1161 | 1989.5761 | 2138.0971
[7 empty] | 2050 | 1469.8701 | USD/kW | 1190.13 | 1234.7466 | 1190.0057 | 1209.038 | 1433.1247 | 1226.5988 | 1253.8046 | 1205.7894 | 1253.9245 | 1437.1527 | 1307.7215 | 1262.0222 | 1256.91 | 1444.3962 | 1349.643 | 1400.002 | 1469.8701 | 1233.3302 | 1211.0557 | 1397.2233 | 1242.6156 | 1297.1376 | 1290.1332 | 1285.108 | 1202.869 | 1323.0764 | 1403.0908 | 1507.8308
Thermal uses | S-TH-STV_COA01 | Coal | SRVCOA | Thermal uses technology: Coal |  |  | 2020 | 150.1357 |  | 121.5624 | 126.1196 | 121.5497 | 123.4937 | 146.3824 | 125.2874 | 128.0663 | 123.1619 | 128.0785 | 146.7938 | 133.5734 | 128.9056 | 128.3835 | 147.5337 | 137.8554 | 142.9992 | 150.1357 | 125.975 | 123.6998 | 142.7154 | 126.9234 | 132.4924 | 131.7769 | 131.2637 | 122.8636 | 135.1418 | 143.3147 | 154.013
Thermal uses | S-TH-STV_OIL01 | Oil | SRVOIL | Thermal uses technology: Coal |  |  | 2020 | 150.1357 |  | 121.5624 | 126.1196 | 121.5497 | 123.4937 | 146.3824 | 125.2874 | 128.0663 | 123.1619 | 128.0785 | 146.7938 | 133.5734 | 128.9056 | 128.3835 | 147.5337 | 137.8554 | 142.9992 | 150.1357 | 125.975 | 123.6998 | 142.7154 | 126.9234 | 132.4924 | 131.7769 | 131.2637 | 122.8636 | 135.1418 | 143.3147 | 154.013
Thermal uses | S-TH-STV_LPG01 | LPG | SRVLPG | Thermal uses technology: Coal |  |  | 2020 | 150.1357 |  | 121.5624 | 126.1196 | 121.5497 | 123.4937 | 146.3824 | 125.2874 | 128.0663 | 123.1619 | 128.0785 | 146.7938 | 133.5734 | 128.9056 | 128.3835 | 147.5337 | 137.8554 | 142.9992 | 150.1357 | 125.975 | 123.6998 | 142.7154 | 126.9234 | 132.4924 | 131.7769 | 131.2637 | 122.8636 | 135.1418 | 143.3147 | 154.013
Thermal uses | S-TH-STV_BIO01 | Biomass | SRVBIO | Thermal uses technology: Coal |  |  | 2020 | 150.1357 |  | 121.5624 | 126.1196 | 121.5497 | 123.4937 | 146.3824 | 125.2874 | 128.0663 | 123.1619 | 128.0785 | 146.7938 | 133.5734 | 128.9056 | 128.3835 | 147.5337 | 137.8554 | 142.9992 | 150.1357 | 125.975 | 123.6998 | 142.7154 | 126.9234 | 132.4924 | 131.7769 | 131.2637 | 122.8636 | 135.1418 | 143.3147 | 154.013
Thermal uses | S-TH-HEX_HET01 | Heat | SRVHET | District Heat (Ord.) |  |  | 2020 | 93.2188 | USD/kW | 75.4777 | 78.3073 | 75.4698 | 76.6769 | 90.8884 | 77.7906 | 79.5159 | 76.4708 | 79.5235 | 91.1438 | 82.9353 | 80.0371 | 79.7129 | 91.6032 | 85.594 | 88.7877 | 93.2188 | 78.2175 | 76.8048 | 88.6115 | 78.8063 | 82.2641 | 81.8199 | 81.5012 | 76.2856 | 83.9091 | 88.9836 | 95.6262
Thermal uses | S-TH-HEX_HET02 | Heat | SRVHET | District Heat (Imp.) |  |  | 2030 | 99.2954 | USD/kW | 80.3979 | 83.4119 | 80.3895 | 81.6752 | 96.8131 | 82.8615 | 84.6993 | 81.4557 | 84.7074 | 97.0852 | 88.3416 | 85.2545 | 84.9091 | 97.5745 | 91.1736 | 94.5755 | 99.2954 | 83.3162 | 81.8115 | 94.3878 | 83.9435 | 87.6266 | 87.1535 | 86.814 | 81.2584 | 89.3789 | 94.7842 | 101.8598
[7 empty] | 2050 | 117.7046 | USD/kW | 95.3035 | 98.8764 | 95.2936 | 96.8177 | 114.7621 | 98.2239 | 100.4025 | 96.5575 | 100.4121 | 115.0847 | 104.7201 | 101.0605 | 100.6512 | 115.6647 | 108.0771 | 112.1097 | 117.7046 | 98.7629 | 96.9792 | 111.8872 | 99.5065 | 103.8725 | 103.3116 | 102.9092 | 96.3237 | 105.9497 | 112.3571 | 120.7445
Air conditioning | S-AC_ELC01 | Electricity | SRVELC | Air conditioning (Ord.) |  |  | 2020 | 174.0426 | USD/kW | 140.9195 | 146.2024 | 140.9048 | 143.1583 | 169.6917 | 145.2376 | 148.459 | 142.7736 | 148.4732 | 170.1686 | 154.8431 | 149.432 | 148.8267 | 171.0263 | 159.8069 | 165.7697 | 174.0426 | 146.0347 | 143.3972 | 165.4407 | 147.1341 | 153.5899 | 152.7605 | 152.1655 | 142.4279 | 156.6612 | 166.1355 | 178.5374
Air conditioning | S-AC_ELC02 | Electricity | SRVELC | Air conditioning (Imp.) |  |  | 2030 | 225.5753 | USD/kW | 182.6447 | 189.4918 | 182.6256 | 185.5464 | 219.9361 | 188.2414 | 192.4166 | 185.0479 | 192.435 | 220.5543 | 200.691 | 193.6777 | 192.8932 | 221.6659 | 207.1245 | 214.8529 | 225.5753 | 189.2745 | 185.8561 | 214.4265 | 190.6994 | 199.0667 | 197.9918 | 197.2206 | 184.5997 | 203.0475 | 215.327 | 231.401
[7 empty] | 2050 | 204.006 | USD/kW | 165.1803 | 171.3728 | 165.1631 | 167.8046 | 198.906 | 170.2419 | 174.0178 | 167.3537 | 174.0345 | 199.4651 | 181.5011 | 175.1584 | 174.4489 | 200.4704 | 187.3194 | 194.3089 | 204.006 | 171.1762 | 168.0847 | 193.9232 | 172.4649 | 180.0321 | 179.06 | 178.3625 | 166.9484 | 183.6322 | 194.7376 | 209.2746
Air conditioning | S-AC_ELC03 | Electricity | SRVELC | Air conditioning (Adv.) |  |  | 2030 | 292.4485 | USD/kW | 236.7908 | 245.6678 | 236.7661 | 240.5528 | 285.1376 | 244.0467 | 249.4597 | 239.9065 | 249.4835 | 285.939 | 260.1871 | 251.0947 | 250.0775 | 287.3802 | 268.5279 | 278.5474 | 292.4485 | 245.386 | 240.9543 | 277.9946 | 247.2335 | 258.0813 | 256.6877 | 255.6879 | 239.3254 | 263.2421 | 279.162 | 300.0013
[7 empty] | 2050 | 288.1266 | USD/kW | 233.2915 | 242.0373 | 233.2671 | 236.9978 | 280.9237 | 240.4401 | 245.7731 | 236.361 | 245.7966 | 281.7133 | 256.342 | 247.3839 | 246.3818 | 283.1332 | 264.5595 | 274.431 | 288.1266 | 241.7596 | 237.3934 | 273.8863 | 243.5798 | 254.2673 | 252.8943 | 251.9092 | 235.7886 | 259.3519 | 275.0364 | 295.5678
Air conditioning | S-AC_GAS01 | Natural gas, Biogas | SRVGAS, SRVBGS, SRVH2G, SRVH2B, SRVEFUM | Air conditioning (Ord.) |  |  | 2020 | 736.3341 | USD/kW | 596.1978 | 618.5485 | 596.1355 | 605.6698 | 717.9264 | 614.4669 | 628.0957 | 604.0424 | 628.1557 | 719.9442 | 655.1054 | 632.2123 | 629.6513 | 723.5729 | 676.1061 | 701.3335 | 736.3341 | 617.839 | 606.6806 | 699.9416 | 622.4905 | 649.8034 | 646.2946 | 643.7772 | 602.5794 | 662.7975 | 702.8809 | 755.3506
Air conditioning | S-AC_GAS02 | Natural gas, Biogas | SRVGAS, SRVBGS, SRVH2G, SRVH2B, SRVEFUM | Air conditioning (Imp.) |  |  | 2030 | 668.1196 | USD/kW | 540.9656 | 561.2458 | 540.9091 | 549.5601 | 651.4172 | 557.5422 | 569.9084 | 548.0835 | 569.9629 | 653.2481 | 594.416 | 573.6437 | 571.32 | 656.5406 | 613.4712 | 636.3615 | 668.1196 | 560.602 | 550.4773 | 635.0985 | 564.8226 | 589.6052 | 586.4214 | 584.1372 | 546.756 | 601.3955 | 637.7655 | 685.3744
[7 empty] | 2050 | 447.6911 | USD/kW | 362.4883 | 376.0775 | 362.4504 | 368.2472 | 436.4992 | 373.5959 | 381.8822 | 367.2578 | 381.9187 | 437.7261 | 398.3041 | 384.3851 | 382.828 | 439.9323 | 411.0725 | 426.4108 | 447.6911 | 375.6461 | 368.8618 | 425.5645 | 378.4742 | 395.0805 | 392.9471 | 391.4165 | 366.3683 | 402.9809 | 427.3516 | 459.2532
Air conditioning | S-AC_GAS03 | Natural gas, Biogas | SRVGAS, SRVBGS, SRVH2G, SRVH2B, SRVEFUM | Air conditioning (Adv.) |  |  | 2030 | 732.4962 | USD/kW | 593.0903 | 615.3246 | 593.0284 | 602.5129 | 714.1845 | 611.2642 | 624.822 | 600.894 | 624.8817 | 716.1918 | 651.691 | 628.9171 | 626.3695 | 719.8015 | 672.5821 | 697.6781 | 732.4962 | 614.6187 | 603.5185 | 696.2934 | 619.246 | 646.4166 | 642.926 | 640.4218 | 599.4387 | 659.3429 | 699.2174 | 751.4136
[7 empty] | 2050 | 494.0821 | USD/kW | 400.0503 | 415.0477 | 400.0085 | 406.406 | 481.7305 | 412.3089 | 421.4538 | 405.314 | 421.4941 | 483.0844 | 439.5775 | 424.2161 | 422.4977 | 485.5193 | 453.6689 | 470.5966 | 494.0821 | 414.5716 | 407.0842 | 469.6626 | 417.6928 | 436.0198 | 433.6653 | 431.9762 | 404.3323 | 444.7388 | 471.6349 | 506.8422
Air conditioning | S-AC_HET01 | Heat | SRVHET | Air conditioning (Ord.) |  |  | 2020 | 197.5948 | USD/kW | 159.9893 | 165.9871 | 159.9726 | 162.5311 | 192.6551 | 164.8918 | 168.5491 | 162.0944 | 168.5652 | 193.1966 | 175.7972 | 169.6538 | 168.9666 | 194.1703 | 181.4327 | 188.2024 | 197.5948 | 165.7967 | 162.8024 | 187.8289 | 167.045 | 174.3744 | 173.4328 | 172.7572 | 161.7018 | 177.8613 | 188.6177 | 202.6979
Air conditioning | S-AC_HET02 | Heat | SRVHET | Air conditioning (Imp.) |  |  | 2030 | 208.4049 | USD/kW | 168.742 | 175.068 | 168.7244 | 171.4229 | 203.1949 | 173.9127 | 177.7701 | 170.9623 | 177.7871 | 203.766 | 185.4147 | 178.9352 | 178.2104 | 204.793 | 191.3585 | 198.4986 | 208.4049 | 174.8672 | 171.709 | 198.1047 | 176.1837 | 183.9141 | 182.9209 | 182.2085 | 170.5482 | 187.5918 | 198.9366 | 213.7871
[7 empty] | 2050 | 192.5306 | USD/kW | 155.8889 | 161.733 | 155.8727 | 158.3656 | 187.7176 | 160.6658 | 164.2293 | 157.9401 | 164.245 | 188.2452 | 171.2916 | 165.3057 | 164.6361 | 189.1939 | 176.7827 | 183.379 | 192.5306 | 161.5475 | 158.6299 | 183.015 | 162.7638 | 169.9053 | 168.9878 | 168.3296 | 157.5576 | 173.3029 | 183.7836 | 197.5029
Air conditioning | S-AC_HET03 | Heat | SRVHET | Air conditioning (Adv.) |  |  | 2030 | 238.1132 | USD/kW | 192.7964 | 200.0241 | 192.7763 | 195.8594 | 232.1606 | 198.7042 | 203.1115 | 195.3332 | 203.1309 | 232.8131 | 211.8458 | 204.4427 | 203.6145 | 233.9866 | 218.6369 | 226.7949 | 238.1132 | 199.7947 | 196.1863 | 226.3447 | 201.2989 | 210.1312 | 208.9966 | 208.1825 | 194.8601 | 214.3332 | 227.2952 | 244.2627
[7 empty] | 2050 | 195.8871 | USD/kW | 158.6066 | 164.5526 | 158.59 | 161.1264 | 190.9901 | 163.4667 | 167.0924 | 160.6935 | 167.1084 | 191.5269 | 174.2778 | 168.1875 | 167.5062 | 192.4922 | 179.8646 | 186.5759 | 195.8871 | 164.3638 | 161.3953 | 186.2056 | 165.6012 | 172.8673 | 171.9338 | 171.2641 | 160.3043 | 176.3241 | 186.9875 | 200.946
Street lighting | S-SLIG_ELC01 | Electricity | SRVELC | Street lights (Ord.) |  |  | 2020 | 57.3767 | USD/unit | 46.457 | 48.1986 | 46.4521 | 47.195 | 55.9423 | 47.8805 | 48.9425 | 47.0682 | 48.9472 | 56.0995 | 51.0472 | 49.2633 | 49.0637 | 56.3823 | 52.6836 | 54.6494 | 57.3767 | 48.1433 | 47.2738 | 54.5409 | 48.5058 | 50.634 | 50.3606 | 50.1645 | 46.9542 | 51.6466 | 54.7699 | 58.8585
Street lighting | S-SLIG_ELC02 | Electricity | SRVELC | Street lights (Imp.) |  |  | 2030 | 79.0523 | USD/unit | 64.0074 | 66.4069 | 64.0007 | 65.0243 | 77.0761 | 65.9687 | 67.4319 | 64.8496 | 67.4384 | 77.2927 | 70.3317 | 67.8739 | 67.5989 | 77.6823 | 72.5863 | 75.2947 | 79.0523 | 66.3308 | 65.1328 | 75.1452 | 66.8302 | 69.7624 | 69.3857 | 69.1155 | 64.6925 | 71.1575 | 75.4608 | 81.0939
[7 empty] | 2050 | 78.5029 | USD/unit | 63.5625 | 65.9454 | 63.5559 | 64.5724 | 76.5404 | 65.5103 | 66.9633 | 64.3989 | 66.9697 | 76.7555 | 69.8429 | 67.4022 | 67.1291 | 77.1424 | 72.0818 | 74.7714 | 78.5029 | 65.8698 | 64.6801 | 74.623 | 66.3657 | 69.2776 | 68.9035 | 68.6351 | 64.2429 | 70.6629 | 74.9363 | 80.5303
Street lighting | S-SLIG_ELC03 | Electricity | SRVELC | Street lights (Adv.) |  |  | 2030 | 144.7955 | USD/unit | 117.2386 | 121.6337 | 117.2263 | 119.1012 | 141.1757 | 120.8311 | 123.5111 | 118.7811 | 123.5229 | 141.5725 | 128.8224 | 124.3206 | 123.817 | 142.2861 | 132.952 | 137.9128 | 144.7955 | 121.4942 | 119.2999 | 137.6391 | 122.4089 | 127.7798 | 127.0898 | 126.5947 | 118.4935 | 130.335 | 138.2171 | 148.535
[7 empty] | 2050 | 142.6556 | USD/unit | 115.506 | 119.8361 | 115.4939 | 117.341 | 139.0894 | 119.0454 | 121.6858 | 117.0258 | 121.6974 | 139.4803 | 126.9186 | 122.4833 | 121.9872 | 140.1833 | 130.9872 | 135.8747 | 142.6556 | 119.6987 | 117.5369 | 135.605 | 120.5999 | 125.8914 | 125.2116 | 124.7239 | 116.7423 | 128.4088 | 136.1745 | 146.3399
Lighting | S-LIG_ELC01 | Electricity | SRVELC | Office lighting (Ord.) |  |  | 2020 | 11.4753 | USD/unit | 9.2914 | 9.6397 | 9.2904 | 9.439 | 11.1885 | 9.5761 | 9.7885 | 9.4136 | 9.7894 | 11.2199 | 10.2094 | 9.8527 | 9.8127 | 11.2765 | 10.5367 | 10.9299 | 11.4753 | 9.6287 | 9.4548 | 10.9082 | 9.7012 | 10.1268 | 10.0721 | 10.0329 | 9.3908 | 10.3293 | 10.954 | 11.7717
Lighting | S-LIG_ELC02 | Electricity | SRVELC | Office lighting (Imp.) |  |  | 2030 | 15.8105 | USD/unit | 12.8015 | 13.2814 | 12.8001 | 13.0049 | 15.4152 | 13.1937 | 13.4864 | 12.9699 | 13.4877 | 15.4585 | 14.0663 | 13.5748 | 13.5198 | 15.5365 | 14.5173 | 15.0589 | 15.8105 | 13.2662 | 13.0266 | 15.029 | 13.366 | 13.9525 | 13.8771 | 13.8231 | 12.9385 | 14.2315 | 15.0922 | 16.2188
[7 empty] | 2050 | 15.7006 | USD/unit | 12.7125 | 13.1891 | 12.7112 | 12.9145 | 15.3081 | 13.1021 | 13.3927 | 12.8798 | 13.3939 | 15.3511 | 13.9686 | 13.4804 | 13.4258 | 15.4285 | 14.4164 | 14.9543 | 15.7006 | 13.174 | 12.936 | 14.9246 | 13.2731 | 13.8555 | 13.7807 | 13.727 | 12.8486 | 14.1326 | 14.9873 | 16.1061
Lighting | S-LIG_ELC03 | Electricity | SRVELC | Office lighting (Adv.) |  |  | 2030 | 28.9591 | USD/unit | 23.4477 | 24.3267 | 23.4453 | 23.8202 | 28.2351 | 24.1662 | 24.7022 | 23.7562 | 24.7046 | 28.3145 | 25.7645 | 24.8641 | 24.7634 | 28.4572 | 26.5904 | 27.5826 | 28.9591 | 24.2988 | 23.86 | 27.5278 | 24.4818 | 25.556 | 25.418 | 25.3189 | 23.6987 | 26.067 | 27.6434 | 29.707
[7 empty] | 2050 | 28.5311 | USD/unit | 23.1012 | 23.9672 | 23.0988 | 23.4682 | 27.8179 | 23.8091 | 24.3372 | 23.4052 | 24.3395 | 27.8961 | 25.3837 | 24.4967 | 24.3974 | 28.0367 | 26.1974 | 27.1749 | 28.5311 | 23.9397 | 23.5074 | 27.121 | 24.12 | 25.1783 | 25.0423 | 24.9448 | 23.3485 | 25.6818 | 27.2349 | 29.268
Electric Appliances | S-EAP_ELC01 | Electricity | SRVELC | Appl.(Ord.) |  |  | 2020 | 32.4337 | USD/kW | 26.2611 | 27.2456 | 26.2583 | 26.6783 | 31.6229 | 27.0658 | 27.6661 | 26.6066 | 27.6687 | 31.7118 | 28.8558 | 27.8474 | 27.7346 | 31.8716 | 29.7808 | 30.892 | 32.4337 | 27.2143 | 26.7228 | 30.8307 | 27.4192 | 28.6223 | 28.4677 | 28.3568 | 26.5422 | 29.1946 | 30.9602 | 33.2714
Electric Appliances | S-EAP_ELC02 | Electricity | SRVELC | Appl.(Imp.) |  |  | 2030 | 33.2335 | USD/kW | 26.9086 | 27.9174 | 26.9058 | 27.3361 | 32.4027 | 27.7332 | 28.3483 | 27.2627 | 28.351 | 32.4937 | 29.5673 | 28.5341 | 28.4185 | 32.6575 | 30.5152 | 31.6538 | 33.2335 | 27.8854 | 27.3817 | 31.5909 | 28.0953 | 29.328 | 29.1697 | 29.056 | 27.1966 | 29.9145 | 31.7236 | 34.0918
[7 empty] | 2050 | 31.9894 | USD/kW | 25.9013 | 26.8723 | 25.8986 | 26.3128 | 31.1897 | 26.695 | 27.2871 | 26.2421 | 27.2897 | 31.2774 | 28.4605 | 27.466 | 27.3547 | 31.435 | 29.3729 | 30.4689 | 31.9894 | 26.8415 | 26.3567 | 30.4084 | 27.0436 | 28.2302 | 28.0777 | 27.9684 | 26.1786 | 28.7947 | 30.5361 | 32.8156
Electric Appliances | S-EAP_ELC03 | Electricity | SRVELC | Appl.(Adv.) |  |  | 2030 | 43.926 | USD/kW | 35.5662 | 36.8995 | 35.5625 | 36.1312 | 42.8279 | 36.656 | 37.469 | 36.0341 | 37.4726 | 42.9483 | 39.0803 | 37.7146 | 37.5618 | 43.1647 | 40.3331 | 41.838 | 43.926 | 36.8572 | 36.1915 | 41.755 | 37.1347 | 38.764 | 38.5547 | 38.4045 | 35.9469 | 39.5392 | 41.9304 | 45.0604
[7 empty] | 2050 | 40.8674 | USD/kW | 33.0897 | 34.3302 | 33.0862 | 33.6154 | 39.8458 | 34.1036 | 34.86 | 33.5251 | 34.8634 | 39.9577 | 36.3591 | 35.0885 | 34.9464 | 40.1591 | 37.5247 | 38.9248 | 40.8674 | 34.2908 | 33.6715 | 38.8476 | 34.549 | 36.0649 | 35.8701 | 35.7304 | 33.4439 | 36.786 | 39.0107 | 41.9228
Cooking | S-CK_ELC01 | Electricity | SRVELC | Cooking system (Ord.) |  |  | 2020 | 238.432 | USD/kW | 193.0545 | 200.2919 | 193.0344 | 196.1216 | 232.4714 | 198.9702 | 203.3834 | 195.5947 | 203.4028 | 233.1248 | 212.1294 | 204.7164 | 203.8871 | 234.2998 | 218.9296 | 227.0985 | 238.432 | 200.0621 | 196.4489 | 226.6477 | 201.5684 | 210.4125 | 209.2763 | 208.4612 | 195.121 | 214.6201 | 227.5995 | 244.5897
Cooking | S-CK_GAS01 | Natural gas,Biogas | SRVGAS, SRVBGS, SRVH2G, SRVH2B, SRVEFUM | Cooking system (Ord.) |  |  | 2020 | 248.8838 | USD/kW | 201.5172 | 209.0718 | 201.4961 | 204.7187 | 242.6619 | 207.6922 | 212.2988 | 204.1687 | 212.3191 | 243.344 | 221.4282 | 213.6902 | 212.8246 | 244.5705 | 228.5265 | 237.0535 | 248.8838 | 208.832 | 205.0604 | 236.583 | 210.4042 | 219.6361 | 218.4501 | 217.5992 | 203.6742 | 224.0281 | 237.5765 | 255.3115
Cooking | S-CK_LPG01 | LPG | SRVLPG | Cooking system (Ord.) |  |  | 2020 | 248.8838 | USD/kW | 201.5172 | 209.0718 | 201.4961 | 204.7187 | 242.6619 | 207.6922 | 212.2988 | 204.1687 | 212.3191 | 243.344 | 221.4282 | 213.6902 | 212.8246 | 244.5705 | 228.5265 | 237.0535 | 248.8838 | 208.832 | 205.0604 | 236.583 | 210.4042 | 219.6361 | 218.4501 | 217.5992 | 203.6742 | 224.0281 | 237.5765 | 255.3115
Cooking | S-CK_BIO01 | Biomass | SRVBIO | Cooking system (Ord.) |  |  | 2021 | 248.8838 | USD/kW | 201.5172 | 209.0718 | 201.4961 | 204.7187 | 242.6619 | 207.6922 | 212.2988 | 204.1687 | 212.3191 | 243.344 | 221.4282 | 213.6902 | 212.8246 | 244.5705 | 228.5265 | 237.0535 | 248.8838 | 208.832 | 205.0604 | 236.583 | 210.4042 | 219.6361 | 218.4501 | 217.5992 | 203.6742 | 224.0281 | 237.5765 | 255.3115
Cooking | S-CK_COA01 | Coal | SRVCOA | Cooking system (Ord.) |  |  | 2020 | 248.8838 | USD/kW | 201.5172 | 209.0718 | 201.4961 | 204.7187 | 242.6619 | 207.6922 | 212.2988 | 204.1687 | 212.3191 | 243.344 | 221.4282 | 213.6902 | 212.8246 | 244.5705 | 228.5265 | 237.0535 | 248.8838 | 208.832 | 205.0604 | 236.583 | 210.4042 | 219.6361 | 218.4501 | 217.5992 | 203.6742 | 224.0281 | 237.5765 | 255.3115
|  | Regional cost multiplier | [7 empty] | 0.80968 | 0.84004 | 0.8096 | 0.82255 | 0.975 | 0.83449 | 0.853 | 0.82034 | 0.85309 | 0.97774 | 0.88969 | 0.85859 | 0.85512 | 0.98267 | 0.91821 | 0.95247 | 1 | 0.83907 | 0.82392 | 0.95058 | 0.84539 | 0.88248 | 0.87772 | 0.8743 | 0.81835 | 0.90013 | 0.95457 | 1.0258

## Commodities & Processes
Commodities definition | [7 empty] | Processes definition
~FI_Comm | [7 empty] | ~FI_Process
Csets | CommName | CommDesc | Unit | LimType | CTSLvl | PeakTS | Ctype | Sets | TechName | TechDesc | Tact | Tcap | Tslvl | PrimaryCG | Vintage
\I: Commodity set | Commodity name | Description | [5 empty] | \I: Process Set Membership | Technology name | Description | Activity unit | Capacity unit | TimeSlice level of Process Activity | Primary Commodity Group | Vintage Tracking
\I: Energy Commodities | [7 empty] | \I: Fuel Technologies (Infrastructure)
NRG | SRVBGS | Biogas (SRV) | PJ |  |  |  |  | PRE | FT-SRVBGS | SRV fuel Tech: Biogas | PJ | PJ-a
NRG | SRVCOA | Coal (SRV) | PJ |  |  |  |  | PRE | FT-SRVCOA | SRV fuel Tech: Coal | PJ | PJ-a
NRG | SRVOIL | Oil (SRV) | PJ |  |  |  |  | PRE | FT-SRVOIL | SRV fuel Tech: Oil | PJ | PJ-a
NRG | SRVELC | Electricity (SRV) | PJ |  | DayNite |  | ELC | PRE | FT-SRVELC | SRV fuel Tech: Electricity | PJ | PJ-a | DayNite
NRG | SRVGEO | Geothermal (SRV) | PJ |  |  |  |  | PRE | FT-SRVGEO | SRV fuel Tech: Geothermal | PJ | PJ-a
NRG | SRVHET | Heat (SRV) | PJ |  | DayNite |  | LTHEAT | PRE | FT-SRVHET | SRV fuel Tech: Heat | PJ | PJ-a | DayNite
NRG | SRVBLQ | Liquid biofuels (SRV) | PJ |  |  |  |  | PRE | FT-SRVBLQ | SRV fuel Tech: Liquid biofuels | PJ | PJ-a
NRG | SRVLPG | LPG (SRV) | PJ |  |  |  |  | PRE | FT-SRVLPG | SRV fuel Tech: LPG | PJ | PJ-a
NRG | SRVGAS | Natural gas (SRV) | PJ |  |  |  |  | PRE | FT-SRVGAS | SRV fuel Tech: Natural gas | PJ | PJ-a
NRG | SRVSOL | Solar (SRV) | PJ |  |  |  |  | PRE | FT-SRVSOL | SRV fuel Tech: Solar | PJ | PJ-a
NRG | SRVBIO | Biomass (SRV) | PJ |  |  |  |  | PRE | FT-SRVBIO | SRV fuel Tech: Biomass | PJ | PJ-a
NRG | SRVWAS | Waste (SRV) | PJ |  |  |  |  | PRE | FT-SRVWAS | SRV fuel Tech: Waste | PJ | PJ-a
NRG | SRVH2G | Hydrogen (SRV) | PJ |  |  |  |  | \I: Existing Technologies (Appliances)
NRG | SRVH2B | Natural gas blend H2 (SRV) | PJ |  |  |  |  | DMD | S-TH-STV_BIO00 | SRV Thermal uses technology: Biomass, Waste - Existing | PJ | GW
NRG | SRVEFUM | Synthetic methane (SRV) | PJ |  |  |  |  | DMD | S-TH-STV_COA00 | SRV Thermal uses technology: Coal - Existing | PJ | GW
\I: Demand Commodities | [7 empty] | DMD | S-TH-RST_ELC00 | SRV Thermal uses technology: Electricity - Existing | PJ | GW
DEM | S-TH | Demand for Thermal uses (SRV) | PJ |  |  |  |  | DMD | S-TH-HPA_ELC00 | SRV Thermal uses technology: Electricity (Heat Pump) - Existing | PJ | GW
DEM | S-AC | Demand for Air conditioning (SRV) | PJ |  |  |  |  | DMD | S-TH-HPA_GAS00 | SRV Thermal uses technology: Natural gas, Biogas - Existing | PJ | GW
DEM | S-CK | Demand for Cooking (SRV) | PJ |  |  |  |  | DMD | S-TH-HEX_GEO00 | SRV Thermal uses technology: Geothermal - Existing | PJ | GW
DEM | S-SLIG | Demand for Street lighting (SRV) | Munits |  |  |  |  | DMD | S-TH-HEX_HET00 | SRV Thermal uses technology: Heat - Existing | PJ | GW
DEM | S-LIG | Demand for Lighting (SRV) | Munits |  |  |  |  | DMD | S-TH-BLR_LPG00 | SRV Thermal uses technology: LPG - Existing | PJ | GW
DEM | S-EAP | Demand for Electric Appliances (SRV) | PJ |  |  |  |  | DMD | S-TH-BLR_OIL00 | SRV Thermal uses technology: Oil, Liquid biofuels - Existing | PJ | GW
DEM | S-OTH | Demand for Other uses (SRV) | PJ |  |  |  |  | DMD | S-TH-STV_SOL00 | SRV Thermal uses technology: Solar - Existing | PJ | GW
\I: Emissions commodities | [7 empty] | DMD | S-AC_GAS00 | SRV Air conditioning technology: Natural gas, Biogas - Existing | PJ | GW
ENV | SRVCO2e | CO2eq emissions (SRV) | kt |  |  |  |  | DMD | S-AC_ELC00 | SRV Air conditioning technology: Electricity - Existing | PJ | GW
ENV | SRVCO2 | CO2 emissions (SRV) | kt |  |  |  |  | DMD | S-CK_BIO00 | SRV Cooking technology: Biomass - Existing | PJ | GW
ENV | SRVCH4 | CH4 emissions (SRV) | kt |  |  |  |  | DMD | S-CK_COA00 | SRV Cooking technology: Coal - Existing | PJ | GW
ENV | SRVN2O | N2O emissions (SRV) | kt |  |  |  |  | DMD | S-CK_ELC00 | SRV Cooking technology: Electricity - Existing | PJ | GW
[8 empty] | DMD | S-CK_GAS00 | SRV Cooking technology: Natural gas, Biogas - Existing | PJ | GW
[8 empty] | DMD | S-CK_LPG00 | SRV Cooking technology: LPG - Existing | PJ | GW
[8 empty] | DMD | S-CK_OIL00 | SRV Cooking technology: Oil, Liquid biofuels - Existing | PJ | GW
[8 empty] | DMD | S-CK_SOL00 | SRV Cooking technology: Solar - Existing | PJ | GW
[8 empty] | DMD | S-LIG_ELC00 | SRV Lighting technology: Electricity - Existing | Munits | Munits-y
[8 empty] | DMD | S-SLIG_ELC00 | SRV Street lighting technology: Electricity - Existing | Munits | Munits-y
[8 empty] | DMD | S-EAP_ELC00 | SRV Electric Appliances technology: Electricity - Existing | PJ | GW
[8 empty] | DMD | S-OTH_00 | SRV Other uses | PJ | PJ-y
~FI_Process
[8 empty] | Sets | TechName | TechDesc | Tact | Tcap | Tslvl | PrimaryCG | Vintage
[8 empty] | *Process Set Membership | Technology Name | Technology Description | Activity Unit | Capacity Unit | Timeslice Operational Level | Operational Commodity Group | Vintage Tracking
\I: New Technology options
[8 empty] | DMD | S-TH-HPA_ELC01 | SRV Thermal uses technology: Electricity Heat Pump Air (Ord.) -New | PJ | GW |  |  | YES
[8 empty] | DMD | S-TH-HPA_ELC02 | SRV Thermal uses technology: Electricity Heat Pump Air (Imp.) -New | PJ | GW |  |  | YES
[8 empty] | DMD | S-TH-HPA_ELC03 | SRV Thermal uses technology: Electricity Heat Pump Air (Adv.) -New | PJ | GW |  |  | YES
[8 empty] | DMD | S-TH-HPA_ELC04 | SRV Thermal uses technology: Electricity Heat Pump Wat. (Ord.) -New | PJ | GW |  |  | YES
[8 empty] | DMD | S-TH-HPA_ELC05 | SRV Thermal uses technology: Electricity Heat Pump Wat. (Imp.) -New | PJ | GW |  |  | YES
[8 empty] | DMD | S-TH-HPA_ELC06 | SRV Thermal uses technology: Electricity Heat Pump Wat. (Adv.) -New | PJ | GW |  |  | YES
[8 empty] | DMD | S-TH-BLR_GAS01 | SRV Thermal uses technology: Natural gas, Biogas Boiler (Ord.) -New | PJ | GW |  |  | YES
[8 empty] | DMD | S-TH-BLR_GAS02 | SRV Thermal uses technology: Natural gas, Biogas Boiler cond. (Ord.) -New | PJ | GW |  |  | YES
[8 empty] | DMD | S-TH-HPG_ELC01 | SRV Thermal uses technology: Electricity Ground Heat Pump (Ord.) -New | PJ | GW |  |  | YES
[8 empty] | DMD | S-TH-HPG_ELC02 | SRV Thermal uses technology: Electricity Ground Heat Pump (Imp.) -New | PJ | GW |  |  | YES
[8 empty] | DMD | S-TH-HPG_ELC03 | SRV Thermal uses technology: Electricity Ground Heat Pump (Adv.) -New | PJ | GW |  |  | YES
[8 empty] | DMD | S-TH-STV_COA01 | SRV Thermal uses technology: Coal Thermal uses technology: Coal -New | PJ | GW |  |  | YES
[8 empty] | DMD | S-TH-STV_OIL01 | SRV Thermal uses technology: Oil Thermal uses technology: Oil -New | PJ | GW |  |  | YES
[8 empty] | DMD | S-TH-STV_LPG01 | SRV Thermal uses technology: LPG Thermal uses technology: LPG -New | PJ | GW |  |  | YES
[8 empty] | DMD | S-TH-STV_BIO01 | SRV Thermal uses technology: Biomass Thermal uses technology: Biomass -New | PJ | GW |  |  | YES
[8 empty] | DMD | S-TH-HEX_HET01 | SRV Thermal uses technology: Heat District Heat (Ord.) -New | PJ | GW |  |  | YES
[8 empty] | DMD | S-TH-HEX_HET02 | SRV Thermal uses technology: Heat District Heat (Imp.) -New | PJ | GW |  |  | YES
[8 empty] | DMD | S-AC_ELC01 | SRV Air conditioning tech: Electricity - Air conditioning (Ord.) | PJ | GW |  |  | YES
[8 empty] | DMD | S-AC_ELC02 | SRV Air conditioning tech: Electricity - Air conditioning (Imp.) | PJ | GW |  |  | YES
[8 empty] | DMD | S-AC_ELC03 | SRV Air conditioning tech: Electricity - Air conditioning (Adv.) | PJ | GW |  |  | YES
[8 empty] | DMD | S-AC_GAS01 | SRV Air conditioning tech: Natural gas, Biogas - Air conditioning (Ord.) | PJ | GW |  |  | YES
[8 empty] | DMD | S-AC_GAS02 | SRV Air conditioning tech: Natural gas, Biogas - Air conditioning (Imp.) | PJ | GW |  |  | YES
[8 empty] | DMD | S-AC_GAS03 | SRV Air conditioning tech: Natural gas, Biogas - Air conditioning (Adv.) | PJ | GW |  |  | YES
[8 empty] | DMD | S-AC_HET01 | SRV Air conditioning tech: Heat - Air conditioning (Ord.) | PJ | GW |  |  | YES
[8 empty] | DMD | S-AC_HET02 | SRV Air conditioning tech: Heat - Air conditioning (Imp.) | PJ | GW |  |  | YES
[8 empty] | DMD | S-AC_HET03 | SRV Air conditioning tech: Heat - Air conditioning (Adv.) | PJ | GW |  |  | YES
[8 empty] | DMD | S-SLIG_ELC01 | SRV Street lighting tech: Electricity - Street lights (Ord.) | PJ | GW |  |  | YES
[8 empty] | DMD | S-SLIG_ELC02 | SRV Street lighting tech: Electricity - Street lights (Imp.) | PJ | GW |  |  | YES
[8 empty] | DMD | S-SLIG_ELC03 | SRV Street lighting tech: Electricity - Street lights (Adv.) | PJ | GW |  |  | YES
[8 empty] | DMD | S-LIG_ELC01 | SRV Lighting tech: Electricity - Office lighting (Ord.) | PJ | GW |  |  | YES
[8 empty] | DMD | S-LIG_ELC02 | SRV Lighting tech: Electricity - Office lighting (Imp.) | PJ | GW |  |  | YES
[8 empty] | DMD | S-LIG_ELC03 | SRV Lighting tech: Electricity - Office lighting (Adv.) | PJ | GW |  |  | YES
[8 empty] | DMD | S-EAP_ELC01 | SRV Electric Appliances tech: Electricity - Appl.(Ord.) | PJ | GW |  |  | YES
[8 empty] | DMD | S-EAP_ELC02 | SRV Electric Appliances tech: Electricity - Appl.(Imp.) | PJ | GW |  |  | YES
[8 empty] | DMD | S-EAP_ELC03 | SRV Electric Appliances tech: Electricity - Appl.(Adv.) | PJ | GW |  |  | YES
[8 empty] | DMD | S-CK_ELC01 | SRV Cooking tech: Electricity - Cooking system (Ord.) | PJ | GW |  |  | YES
[8 empty] | DMD | S-CK_GAS01 | SRV Cooking tech: Natural gas,Biogas - Cooking system (Ord.) | PJ | GW |  |  | YES
[8 empty] | DMD | S-CK_LPG01 | SRV Cooking tech: LPG - Cooking system (Ord.) | PJ | GW |  |  | YES
[8 empty] | DMD | S-CK_BIO01 | SRV Cooking tech: Biomass - Cooking system (Ord.) | PJ | GW |  |  | YES
[8 empty] | DMD | S-CK_COA01 | SRV Cooking tech: Coal - Cooking system (Ord.) | PJ | GW |  |  | YES
Note on K5: Sets declarations are inherited. Allowed Process Sets ELE (Thermal Electric Power Plant) CHP (Combined Heat and Power) STGTSS (Pump Storage) STGIPS (Pump Storage IP) PRE (Genric Process/Technology) DMD (Demand Device) IMP (Import) EXP (Export) MIN (Mining Process) RNW (Renewable Technology) HPL (Heating Plant)
Note on P5: Allowed TsLvl ANNUAL (Annual level) SEASON (Seasonal level) WEEKLY (Weekly level) DAYNITE (day and night level)
Note on Q5: Needed only when one wants to override the VEDA default assignment
Note on R5: Allowed Vintage NO (if empty by default mean NO) YES

## Fuel Techs
Fuel Techs/Distribution Infrastructure
~FI_T
TechName | *TechDesc | EFF | AFA
\I: Fuel Tech Name | Description | Efficiency | Max Annual Availability
FT-SRVBGS | SRV fuel Tech: Biogas | 1 | 1
FT-SRVCOA | SRV fuel Tech: Coal | 1 | 1
FT-SRVOIL | SRV fuel Tech: Oil | 1 | 1
FT-SRVELC | SRV fuel Tech: Electricity | 1 | 1
FT-SRVGEO | SRV fuel Tech: Geothermal | 1 | 1
FT-SRVHET | SRV fuel Tech: Heat | 1 | 1
FT-SRVBLQ | SRV fuel Tech: Liquid biofuels | 1 | 1
FT-SRVLPG | SRV fuel Tech: LPG | 1 | 1
FT-SRVGAS | SRV fuel Tech: Natural gas | 1 | 1
FT-SRVSOL | SRV fuel Tech: Solar | 1 | 1
FT-SRVBIO | SRV fuel Tech: Biomass | 1 | 1
FT-SRVWAS | SRV fuel Tech: Waste | 1 | 1
~FI_T
TechName | *TechDesc | Comm-IN | Comm-OUT | PRC_CapAct | Attribute | LimType | AFE | AFN | AFW | AFZ | ANZ | ASC | ASE | ASO | BRA | CAN | CHL | CHN | ENE | ENW | EUE | EUM | EUW | IDN | IND | JPN | LAM | MDA | MEA | MEX | NIG | RUS | SKT | USA
* | Description | Input Commodity | Output Commodity | Capacity to Activity Factor | TIMES attribute | Sign of the equation | Eastern Africa | Northern Africa | Western Africa | Southern Africa | Australia and New Zealand | Central Asia | Southeast Asia | South Asia | Brazil | Canada | Chile | China | Non-EU Eastern Europe | Non-EU Western Europe | Eastern Europe Union | Mediterranean- Europe Union | Western Europe Union | Indonesia, Philippines, Vietnam | India | Japan | Latin America | Mediterranean Asia | Middle East (Gulf States) | Mexico | Nigeria | Russia Federation | South Korea | United States
FT-SRVBGS | SRV fuel Tech: Biogas | BIORNG | SRVBGS | 1
FT-SRVCOA | SRV fuel Tech: Coal | COA | SRVCOA | 1 | SHARE-I | UP | 100% | 100% | 100% | 100% | 49.72% | 86.87% | 100% | 100% | 100% | 100% | 100% | 100% | 89.95% | 100% | 89.91% | 99.67% | 32.41% | 100% | 100% | 0.2331% | 100% | 94.48% | 100% | 100% | 100% | 96.93% | 100% | 100%
|  | COACOK |  |  | SHARE-I | UP | 0% | 0% | 0% | 0% | 0% | 0% | 0% | 0% | 0% | 0% | 0% | 0% | 0% | 0% | 4.503% | 0.06645% | 0% | 0% | 0% | 99.77% | 0% | 0% | 0% | 0% | 0% | 0% | 0% | 0%
|  | COACOL |  |  | SHARE-I | UP | 0% | 0% | 0% | 0% | 50.28% | 13.13% | 0% | 0% | 0% | 0% | 0% | 0% | 10.05% | 0% | 5.587% | 0.2658% | 67.59% | 0% | 0% | 0% | 0% | 5.52% | 0% | 0% | 0% | 3.073% | 0% | 0%
FT-SRVOIL | SRV fuel Tech: Oil | OILCOK | SRVOIL | 1 | SHARE-I | UP | bar: AFE to USA
|  | OILDSL |  |  | SHARE-I | UP | 65.99% | 99.41% | 10.73% | 76.36% | 96.55% | 73.45% | 80.36% | 0% | 65.14% | 35.67% | 98.54% | 100% | 76.11% | 60.96% | 55.94% | 97.59% | 93.96% | 91.47% | 0% | 62.53% | 80.17% | 52.59% | 84.37% | 100% | 0% | 90.53% | 40.41% | 76.43%
|  | OILGSL |  |  | SHARE-I | UP | 9.659% | 0% | 43.78% | 8.741% | 2.158% | 22.73% | 0.07817% | 100% | 0% | 0% | 0% | 0% | 2.334% | 0% | 9.686% | 1.421% | 3.88% | 0.7181% | 0% | 0% | 12.05% | 0.505% | 4.22% | 0% | 0% | 0% | 0.02743% | 20.06%
|  | OILHFO |  |  | SHARE-I | UP | 22.56% | 0.5931% | 0% | 4.755% | 1.293% | 3.754% | 14.36% | 0% | 34.86% | 2.354% | 1.22% | 0% | 17.28% | 3.197% | 1.077% | 0.9176% | 0.7201% | 6.896% | 0% | 0.8194% | 6.897% | 46.85% | 6.181% | 0% | 0% | 9.474% | 7.724% | 3.301%
|  | OILKER |  |  | SHARE-I | UP | 1.795% | 0% | 37.66% | 10.14% | 0% | 0.05953% | 5.198% | 0% | 0% | 61.97% | 0.2386% | 0% | 0% | 30.11% | 0.05564% | 0.06978% | 1.437% | 0.9167% | 100% | 36.65% | 0.7115% | 0.04887% | 5.232% | 0% | 100% | 0% | 51.84% | 0.2163%
|  | OILNAP |  |  | SHARE-I | UP | bar: AFE to USA
|  | OILOPP |  |  | SHARE-I | UP | 0% | 0% | 7.833% | 0% | 0% | 0% | 0% | 0% | 0% | 0% | 0% | 0% | 4.275% | 5.733% | 33.24% | 0.004187% | 0.006628% | 0% | 0% | 0% | 0.1784% | 0% | 0% | 0% | 0% | 0% | 0% | 0%
FT-SRVELC | SRV fuel Tech: Electricity | ELCD | SRVELC | 1
FT-SRVGEO | SRV fuel Tech: Geothermal | GEO | SRVGEO | 1
FT-SRVHET | SRV fuel Tech: Heat | HETD | SRVHET | 1
FT-SRVBLQ | SRV fuel Tech: Liquid biofuels | BIOJET | SRVBLQ | 1 | SHARE-I | UP | bar: AFE to USA
|  | BIODSL |  |  | SHARE-I | UP | 100% | 100% | 100% | 100% | 100% | 100% | 100% | 100% | 100% | 100% | 100% | 100% | 100% | 100% | 100% | 97.83% | 94.87% | 100% | 100% | 100% | 97.3% | 100% | 100% | 100% | 100% | 100% | 100% | 100%
|  | BIOETH |  |  | SHARE-I | UP | 0% | 0% | 0% | 0% | 0% | 0% | 0% | 0% | 0% | 0% | 0% | 0% | 0% | 0% | 0% | 2.169% | 5.128% | 0% | 0% | 0% | 2.703% | 0% | 0% | 0% | 0% | 0% | 0% | 0%
FT-SRVLPG | SRV fuel Tech: LPG | OILLPG | SRVLPG | 1
FT-SRVGAS | SRV fuel Tech: Natural gas | GASNAT | SRVGAS | 1
FT-SRVSOL | SRV fuel Tech: Solar | SOL | SRVSOL | 1
FT-SRVBIO | SRV fuel Tech: Biomass | BIOMASS | SRVBIO | 1 | SHARE-I | UP | 74.88% | 100% | 94.84% | 46.13% | 100% | 93.89% | 92.79% | 86.01% | 100% | 100% | 100% | 0% | 98.96% | 67.31% | 100% | 99.1% | 100% | 99.6% | 100% | 97.84% | 100% | 100% | 100% | 100% | 100% | 100% | 100% | 100%
|  | BIOWAS |  |  | SHARE-I | UP | 25.12% | 0% | 5.164% | 53.87% | 0% | 6.11% | 7.215% | 13.99% | 0% | 0% | 0% | 100% | 1.042% | 32.69% | 0% | 0.9018% | 0% | 0.3993% | 0% | 2.163% | 0% | 0% | 0% | 0% | 0% | 0% | 0% | 0%
FT-SRVWAS | SRV fuel Tech: Waste | WASTEN | SRVWAS | 1

## SRV_BY Techs
Characterization of base-year technologies - Services
Do not delete. Elaborations used to compose the tables
~FI_T
Service |  | Fuel |  | Main fuel | Type |  | TechName | *TechDesc | Comm-IN | Comm-OUT | PRC_CapAct | NCAP_TLIFE
Description | Code | Description | Code |  | Description | Code | *Technology Name | Description | Input Commodity | Output Commodity | Capacity to Activity Factor | Technical life (years)
Thermal uses | S-TH | Biomass, Waste | SRVBIO, SRVWAS | SRVBIO | Stove | STV | S-TH-STV_BIO00 | SRV Thermal uses technology: Biomass, Waste - Existing | SRVBIO, SRVWAS | S-TH | 31.536 | 15
Thermal uses | S-TH | Coal | SRVCOA | SRVCOA | Stove | STV | S-TH-STV_COA00 | SRV Thermal uses technology: Coal - Existing | SRVCOA | S-TH | 31.536 | 25
Thermal uses | S-TH | Electricity | SRVELC | SRVELC | Resistance | RST | S-TH-RST_ELC00 | SRV Thermal uses technology: Electricity - Existing | SRVELC | S-TH | 31.536 | 15
Thermal uses | S-TH | Electricity (Heat Pump) | SRVELC | SRVELC | Heat pump (Air) | HPA | S-TH-HPA_ELC00 | SRV Thermal uses technology: Electricity (Heat Pump) - Existing | SRVELC | S-TH | 31.536 | 15
Thermal uses | S-TH | Natural gas, Biogas | SRVGAS, SRVBGS | SRVGAS | Heat pump (Air) | HPA | S-TH-HPA_GAS00 | SRV Thermal uses technology: Natural gas, Biogas - Existing | SRVGAS, SRVBGS | S-TH | 31.536 | 15
Thermal uses | S-TH | Geothermal | SRVGEO | SRVGEO | Heat exchanger | HEX | S-TH-HEX_GEO00 | SRV Thermal uses technology: Geothermal - Existing | SRVGEO | S-TH | 31.536 | 15
Thermal uses | S-TH | Heat | SRVHET | SRVHET | Heat exchanger | HEX | S-TH-HEX_HET00 | SRV Thermal uses technology: Heat - Existing | SRVHET | S-TH | 31.536 | 20
Thermal uses | S-TH | LPG | SRVLPG | SRVLPG | Boiler | BLR | S-TH-BLR_LPG00 | SRV Thermal uses technology: LPG - Existing | SRVLPG | S-TH | 31.536 | 17
Thermal uses | S-TH | Oil, Liquid biofuels | SRVOIL, SRVBLQ | SRVOIL | Boiler | BLR | S-TH-BLR_OIL00 | SRV Thermal uses technology: Oil, Liquid biofuels - Existing | SRVOIL, SRVBLQ | S-TH | 31.536 | 17
Thermal uses | S-TH | Solar | SRVSOL | SRVSOL | Stove | STV | S-TH-STV_SOL00 | SRV Thermal uses technology: Solar - Existing | SRVSOL | S-TH | 31.536 | 15
Air conditioning | S-AC | Natural gas, Biogas | SRVGAS, SRVBGS | SRVGAS | Heat exchanger | HEX | S-AC_GAS00 | SRV Air conditioning technology: Natural gas, Biogas - Existing | SRVGAS, SRVBGS | S-AC | 31.536 | 14
Air conditioning | S-AC | Electricity | SRVELC | SRVELC |  |  | S-AC_ELC00 | SRV Air conditioning technology: Electricity - Existing | SRVELC | S-AC | 31.536 | 14
Cooking | S-CK | Biomass | SRVBIO | SRVBIO |  |  | S-CK_BIO00 | SRV Cooking technology: Biomass - Existing | SRVBIO | S-CK | 31.536 | 3
Cooking | S-CK | Coal | SRVCOA | SRVCOA |  |  | S-CK_COA00 | SRV Cooking technology: Coal - Existing | SRVCOA | S-CK | 31.536 | 3
Cooking | S-CK | Electricity | SRVELC | SRVELC |  |  | S-CK_ELC00 | SRV Cooking technology: Electricity - Existing | SRVELC | S-CK | 31.536 | 12
Cooking | S-CK | Natural gas, Biogas | SRVGAS, SRVBGS | SRVGAS |  |  | S-CK_GAS00 | SRV Cooking technology: Natural gas, Biogas - Existing | SRVGAS, SRVBGS | S-CK | 31.536 | 12
Cooking | S-CK | LPG | SRVLPG | SRVLPG |  |  | S-CK_LPG00 | SRV Cooking technology: LPG - Existing | SRVLPG | S-CK | 31.536 | 20
Cooking | S-CK | Oil, Liquid biofuels | SRVOIL, SRVBLQ | SRVOIL |  |  | S-CK_OIL00 | SRV Cooking technology: Oil, Liquid biofuels - Existing | SRVOIL, SRVBLQ | S-CK | 31.536 | 20
Cooking | S-CK | Solar | SRVSOL | SRVSOL |  |  | S-CK_SOL00 | SRV Cooking technology: Solar - Existing | SRVSOL | S-CK | 31.536 | 12
Lighting | S-LIG | Electricity | SRVELC | SRVELC |  |  | S-LIG_ELC00 | SRV Lighting technology: Electricity - Existing | SRVELC | S-LIG | 1 | 5.71
Street lighting | S-SLIG | Electricity | SRVELC | SRVELC |  |  | S-SLIG_ELC00 | SRV Street lighting technology: Electricity - Existing | SRVELC | S-SLIG | 1 | 9.1324
Electric Appliances | S-EAP | Electricity | SRVELC | SRVELC |  |  | S-EAP_ELC00 | SRV Electric Appliances technology: Electricity - Existing | SRVELC | S-EAP | 31.536 | 7
Other uses | S-OTH | Biogas | SRVBGS | SRVBGS |  |  | S-OTH_00 | SRV Other uses | SRVBGS | S-OTH | 1 | 20
|  | Coal | SRVCOA | SRVCOA |  |  |  |  | SRVCOA
|  | Oil | SRVOIL | SRVOIL |  |  |  |  | SRVOIL
|  | Electricity | SRVELC | SRVELC |  |  |  |  | SRVELC
|  | Geothermal | SRVGEO | SRVGEO |  |  |  |  | SRVGEO
|  | Heat | SRVHET | SRVHET |  |  |  |  | SRVHET
|  | Liquid biofuels | SRVBLQ | SRVBLQ |  |  |  |  | SRVBLQ
|  | LPG | SRVLPG | SRVLPG |  |  |  |  | SRVLPG
|  | Natural gas | SRVGAS | SRVGAS |  |  |  |  | SRVGAS
|  | Solar | SRVSOL | SRVSOL |  |  |  |  | SRVSOL
|  | Biomass | SRVBIO | SRVBIO |  |  |  |  | SRVBIO
|  | Waste | SRVWAS | SRVWAS |  |  |  |  | SRVWAS
~FI_T
Service |  | Fuel |  | Main fuel |  |  | TechName | *TechDesc | Comm-IN | Attribute | *Unit | LimType | AFE | AFN | AFW | AFZ | ANZ | ASC | ASE | ASO | BRA | CAN | CHL | CHN | ENE | ENW | EUE | EUM | EUW | IDN | IND | JPN | LAM | MDA | MEA | MEX | NIG | RUS | SKT | USA
Description | Code | Description | Code |  |  |  | *Technology Name | Description | Input Commodity |  | Unit | Sign of the equation | Eastern Africa | Northern Africa | Western Africa | Southern Africa | Australia and New Zealand | Central Asia | Southeast Asia | South Asia | Brazil | Canada | Chile | China | Non-EU Eastern Europe | Non-EU Western Europe | Eastern Europe Union | Mediterranean- Europe Union | Western Europe Union | Indonesia, Philippines, Vietnam | India | Japan | Latin America | Mediterranean Asia | Middle East (Gulf States) | Mexico | Nigeria | Russia Federation | South Korea | United States
*EFF
Thermal uses | S-TH | Biomass, Waste | SRVBIO, SRVWAS | SRVBIO |  |  | S-TH-STV_BIO00 | SRV Thermal uses technology: Biomass, Waste - Existing |  | EFF | % (PJuseful/PJcons) |  | 64.8% | 64.8% | 64.8% | 64.8% | 64.8% | 64.8% | 64.8% | 64.8% | 64.8% | 64.8% | 64.8% | 64.8% | 64.8% | 64.8% | 64.8% | 64.8% | 64.8% | 64.8% | 64.8% | 64.8% | 64.8% | 64.8% | 64.8% | 64.8% | 64.8% | 64.8% | 64.8% | 64.8%
Thermal uses | S-TH | Coal | SRVCOA | SRVCOA |  |  | S-TH-STV_COA00 | SRV Thermal uses technology: Coal - Existing |  | EFF | % (PJuseful/PJcons) |  | 67.5% | 67.5% | 67.5% | 67.5% | 67.5% | 67.5% | 67.5% | 67.5% | 67.5% | 67.5% | 67.5% | 67.5% | 67.5% | 67.5% | 67.5% | 67.5% | 67.5% | 67.5% | 67.5% | 67.5% | 67.5% | 67.5% | 67.5% | 67.5% | 67.5% | 67.5% | 67.5% | 67.5%
Thermal uses | S-TH | Electricity | SRVELC | SRVELC |  |  | S-TH-RST_ELC00 | SRV Thermal uses technology: Electricity - Existing |  | EFF | % (PJuseful/PJcons) |  | 99% | 99% | 99% | 99% | 99% | 99% | 99% | 99% | 99% | 99% | 99% | 99% | 99% | 99% | 99% | 99% | 99% | 99% | 99% | 99% | 99% | 99% | 99% | 99% | 99% | 99% | 99% | 99%
Thermal uses | S-TH | Electricity (Heat Pump) | SRVELC | SRVELC |  |  | S-TH-HPA_ELC00 | SRV Thermal uses technology: Electricity (Heat Pump) - Existing |  | EFF | % (PJuseful/PJcons) |  | 266.6% | 266.6% | 266.6% | 266.6% | 238% | 197.5% | 197.5% | 238% | 266.6% | 238% | 266.6% | 197.5% | 266.6% | 266.6% | 266.6% | 197.5% | 197.5% | 197.5% | 238% | 238% | 266.6% | 266.6% | 266.6% | 266.6% | 266.6% | 266.6% | 197.5% | 197.5%
Thermal uses | S-TH | Natural gas, Biogas | SRVGAS, SRVBGS | SRVGAS |  |  | S-TH-HPA_GAS00 | SRV Thermal uses technology: Natural gas, Biogas - Existing |  | EFF | % (PJuseful/PJcons) |  | 92.71% | 92.71% | 92.71% | 92.71% | 92.71% | 92.71% | 92.71% | 92.71% | 92.71% | 92.71% | 92.71% | 92.71% | 92.71% | 92.71% | 92.71% | 92.71% | 92.71% | 92.71% | 92.71% | 92.71% | 92.71% | 92.71% | 92.71% | 92.71% | 92.71% | 92.71% | 92.71% | 92.71%
Thermal uses | S-TH | Geothermal | SRVGEO | SRVGEO |  |  | S-TH-HEX_GEO00 | SRV Thermal uses technology: Geothermal - Existing |  | EFF | % (PJuseful/PJcons) |  | 324% | 324% | 324% | 324% | 324% | 324% | 324% | 324% | 324% | 324% | 324% | 324% | 324% | 324% | 324% | 324% | 324% | 324% | 324% | 324% | 324% | 324% | 324% | 324% | 324% | 324% | 324% | 324%
Thermal uses | S-TH | Heat | SRVHET | SRVHET |  |  | S-TH-HEX_HET00 | SRV Thermal uses technology: Heat - Existing |  | EFF | % (PJuseful/PJcons) |  | 65.09% | 65.09% | 65.09% | 65.09% | 65.09% | 65.09% | 65.09% | 65.09% | 65.09% | 65.09% | 65.09% | 65.09% | 65.09% | 65.09% | 65.09% | 65.09% | 65.09% | 65.09% | 65.09% | 65.09% | 65.09% | 65.09% | 65.09% | 65.09% | 65.09% | 65.09% | 65.09% | 65.09%
Thermal uses | S-TH | LPG | SRVLPG | SRVLPG |  |  | S-TH-BLR_LPG00 | SRV Thermal uses technology: LPG - Existing |  | EFF | % (PJuseful/PJcons) |  | 70.2% | 70.2% | 70.2% | 70.2% | 70.2% | 70.2% | 70.2% | 70.2% | 70.2% | 70.2% | 70.2% | 70.2% | 70.2% | 70.2% | 70.2% | 70.2% | 70.2% | 70.2% | 70.2% | 70.2% | 70.2% | 70.2% | 70.2% | 70.2% | 70.2% | 70.2% | 70.2% | 70.2%
Thermal uses | S-TH | Oil, Liquid biofuels | SRVOIL, SRVBLQ | SRVOIL |  |  | S-TH-BLR_OIL00 | SRV Thermal uses technology: Oil, Liquid biofuels - Existing |  | EFF | % (PJuseful/PJcons) |  | 70.2% | 70.2% | 70.2% | 70.2% | 70.2% | 70.2% | 70.2% | 70.2% | 70.2% | 70.2% | 70.2% | 70.2% | 70.2% | 70.2% | 70.2% | 70.2% | 70.2% | 70.2% | 70.2% | 70.2% | 70.2% | 70.2% | 70.2% | 70.2% | 70.2% | 70.2% | 70.2% | 70.2%
Thermal uses | S-TH | Solar | SRVSOL | SRVSOL |  |  | S-TH-STV_SOL00 | SRV Thermal uses technology: Solar - Existing |  | EFF | % (PJuseful/PJcons) |  | 90% | 90% | 90% | 90% | 90% | 90% | 90% | 90% | 90% | 90% | 90% | 90% | 90% | 90% | 90% | 90% | 90% | 90% | 90% | 90% | 90% | 90% | 90% | 90% | 90% | 90% | 90% | 90%
Air conditioning | S-AC | Natural gas, Biogas | SRVGAS, SRVBGS | SRVGAS |  |  | S-AC_GAS00 | SRV Air conditioning technology: Natural gas, Biogas - Existing |  | EFF | % (PJuseful/PJcons) |  | 130% | 130% | 130% | 130% | 130% | 130% | 130% | 130% | 130% | 130% | 130% | 130% | 130% | 130% | 130% | 130% | 130% | 130% | 130% | 130% | 130% | 130% | 130% | 130% | 130% | 130% | 130% | 130%
Air conditioning | S-AC | Electricity | SRVELC | SRVELC |  |  | S-AC_ELC00 | SRV Air conditioning technology: Electricity - Existing |  | EFF | % (PJuseful/PJcons) |  | 274.5% | 274.5% | 274.5% | 274.5% | 274.5% | 274.5% | 274.5% | 274.5% | 274.5% | 274.5% | 274.5% | 274.5% | 274.5% | 274.5% | 274.5% | 274.5% | 274.5% | 274.5% | 274.5% | 274.5% | 274.5% | 274.5% | 274.5% | 274.5% | 274.5% | 274.5% | 274.5% | 274.5%
Cooking | S-CK | Biomass | SRVBIO | SRVBIO |  |  | S-CK_BIO00 | SRV Cooking technology: Biomass - Existing |  | EFF | % (PJuseful/PJcons) |  | 45.1% | 45.1% | 45.1% | 45.1% | 45.1% | 45.1% | 45.1% | 45.1% | 45.1% | 45.1% | 45.1% | 45.1% | 45.1% | 45.1% | 45.1% | 45.1% | 45.1% | 45.1% | 45.1% | 45.1% | 45.1% | 45.1% | 45.1% | 45.1% | 45.1% | 45.1% | 45.1% | 45.1%
Cooking | S-CK | Coal | SRVCOA | SRVCOA |  |  | S-CK_COA00 | SRV Cooking technology: Coal - Existing |  | EFF | % (PJuseful/PJcons) |  | 45.1% | 45.1% | 45.1% | 45.1% | 45.1% | 45.1% | 45.1% | 45.1% | 45.1% | 45.1% | 45.1% | 45.1% | 45.1% | 45.1% | 45.1% | 45.1% | 45.1% | 45.1% | 45.1% | 45.1% | 45.1% | 45.1% | 45.1% | 45.1% | 45.1% | 45.1% | 45.1% | 45.1%
Cooking | S-CK | Electricity | SRVELC | SRVELC |  |  | S-CK_ELC00 | SRV Cooking technology: Electricity - Existing |  | EFF | % (PJuseful/PJcons) |  | 79% | 79% | 79% | 79% | 79% | 79% | 79% | 79% | 79% | 79% | 79% | 79% | 79% | 79% | 79% | 79% | 79% | 79% | 79% | 79% | 79% | 79% | 79% | 79% | 79% | 79% | 79% | 79%
Cooking | S-CK | Natural gas, Biogas | SRVGAS, SRVBGS | SRVGAS |  |  | S-CK_GAS00 | SRV Cooking technology: Natural gas, Biogas - Existing |  | EFF | % (PJuseful/PJcons) |  | 42% | 42% | 42% | 42% | 42% | 42% | 42% | 42% | 42% | 42% | 42% | 42% | 42% | 42% | 42% | 42% | 42% | 42% | 42% | 42% | 42% | 42% | 42% | 42% | 42% | 42% | 42% | 42%
Cooking | S-CK | LPG | SRVLPG | SRVLPG |  |  | S-CK_LPG00 | SRV Cooking technology: LPG - Existing |  | EFF | % (PJuseful/PJcons) |  | 60.4% | 60.4% | 60.4% | 60.4% | 60.4% | 60.4% | 60.4% | 60.4% | 60.4% | 60.4% | 60.4% | 60.4% | 60.4% | 60.4% | 60.4% | 60.4% | 60.4% | 60.4% | 60.4% | 60.4% | 60.4% | 60.4% | 60.4% | 60.4% | 60.4% | 60.4% | 60.4% | 60.4%
Cooking | S-CK | Oil, Liquid biofuels | SRVOIL, SRVBLQ | SRVOIL |  |  | S-CK_OIL00 | SRV Cooking technology: Oil, Liquid biofuels - Existing |  | EFF | % (PJuseful/PJcons) |  | 60.4% | 60.4% | 60.4% | 60.4% | 60.4% | 60.4% | 60.4% | 60.4% | 60.4% | 60.4% | 60.4% | 60.4% | 60.4% | 60.4% | 60.4% | 60.4% | 60.4% | 60.4% | 60.4% | 60.4% | 60.4% | 60.4% | 60.4% | 60.4% | 60.4% | 60.4% | 60.4% | 60.4%
Cooking | S-CK | Solar | SRVSOL | SRVSOL |  |  | S-CK_SOL00 | SRV Cooking technology: Solar - Existing |  | EFF | % (PJuseful/PJcons) |  | 100% | 100% | 100% | 100% | 100% | 100% | 100% | 100% | 100% | 100% | 100% | 100% | 100% | 100% | 100% | 100% | 100% | 100% | 100% | 100% | 100% | 100% | 100% | 100% | 100% | 100% | 100% | 100%
Lighting | S-LIG | Electricity | SRVELC | SRVELC |  |  | S-LIG_ELC00 | SRV Lighting technology: Electricity - Existing |  | EFF | % (Munits/PJcons) |  | 16.3671 | 16.3671 | 16.3671 | 16.3671 | 16.3671 | 16.3671 | 16.3671 | 16.3671 | 16.3671 | 16.3671 | 16.3671 | 16.3671 | 16.3671 | 16.3671 | 16.3671 | 16.3671 | 16.3671 | 16.3671 | 16.3671 | 16.3671 | 16.3671 | 16.3671 | 16.3671 | 16.3671 | 16.3671 | 16.3671 | 16.3671 | 16.3671
Street lighting | S-SLIG | Electricity | SRVELC | SRVELC |  |  | S-SLIG_ELC00 | SRV Street lighting technology: Electricity - Existing |  | EFF | % (Munits/PJcons) |  | 16.3671 | 16.3671 | 16.3671 | 16.3671 | 16.3671 | 16.3671 | 16.3671 | 16.3671 | 16.3671 | 16.3671 | 16.3671 | 16.3671 | 16.3671 | 16.3671 | 16.3671 | 16.3671 | 16.3671 | 16.3671 | 16.3671 | 16.3671 | 16.3671 | 16.3671 | 16.3671 | 16.3671 | 16.3671 | 16.3671 | 16.3671 | 16.3671
Electric Appliances | S-EAP | Electricity | SRVELC | SRVELC |  |  | S-EAP_ELC00 | SRV Electric Appliances technology: Electricity - Existing |  | EFF | % (PJuseful/PJcons) | bar: AFE to USA
Other uses | S-OTH | [5 empty] | S-OTH_00 | SRV Other uses |  | EFF | % (PJuseful/PJcons) | bar: AFE to USA
*NCAP_AFA
Thermal uses | S-TH | Biomass, Waste | SRVBIO, SRVWAS | SRVBIO |  |  | S-TH-STV_BIO00 | SRV Thermal uses technology: Biomass, Waste - Existing |  | NCAP_AFA | % |  | 0.1967% | 1.939% | 0.08055% | 0.7268% | 1.362% | 5.2% | 0.1199% | 1.1% | 0.1648% | 8.475% | 4.848% | 4.067% | 5.852% | 4.915% | 10.24% | 3.846% | 5.708% | 0.04308% | 0.5695% | 3.096% | 0.7699% | 3.685% | 2.34% | 0.7587% | 0.09741% | 8.986% | 3.923% | 4.396%
Thermal uses | S-TH | Coal | SRVCOA | SRVCOA |  |  | S-TH-STV_COA00 | SRV Thermal uses technology: Coal - Existing |  | NCAP_AFA | % |  | 0.1967% | 1.939% | 0.08055% | 0.7268% | 1.362% | 5.2% | 0.1199% | 1.1% | 0.1648% | 8.475% | 4.848% | 4.067% | 5.852% | 4.915% | 10.24% | 3.846% | 5.708% | 0.04308% | 0.5695% | 3.096% | 0.7699% | 3.685% | 2.34% | 0.7587% | 0.09741% | 8.986% | 3.923% | 4.396%
Thermal uses | S-TH | Electricity | SRVELC | SRVELC |  |  | S-TH-RST_ELC00 | SRV Thermal uses technology: Electricity - Existing |  | NCAP_AFA | % |  | 0.1967% | 1.939% | 0.08055% | 0.7268% | 1.362% | 5.2% | 0.1199% | 1.1% | 0.1648% | 8.475% | 4.848% | 4.067% | 5.852% | 4.915% | 10.24% | 3.846% | 5.708% | 0.04308% | 0.5695% | 3.096% | 0.7699% | 3.685% | 2.34% | 0.7587% | 0.09741% | 8.986% | 3.923% | 4.396%
Thermal uses | S-TH | Electricity (Heat Pump) | SRVELC | SRVELC |  |  | S-TH-HPA_ELC00 | SRV Thermal uses technology: Electricity (Heat Pump) - Existing |  | NCAP_AFA | % |  | 0.1967% | 1.939% | 0.08055% | 0.7268% | 1.362% | 5.2% | 0.1199% | 1.1% | 0.1648% | 8.475% | 4.848% | 4.067% | 5.852% | 4.915% | 10.24% | 3.846% | 5.708% | 0.04308% | 0.5695% | 3.096% | 0.7699% | 3.685% | 2.34% | 0.7587% | 0.09741% | 8.986% | 3.923% | 4.396%
Thermal uses | S-TH | Natural gas, Biogas | SRVGAS, SRVBGS | SRVGAS |  |  | S-TH-HPA_GAS00 | SRV Thermal uses technology: Natural gas, Biogas - Existing |  | NCAP_AFA | % |  | 0.1967% | 1.939% | 0.08055% | 0.7268% | 1.362% | 5.2% | 0.1199% | 1.1% | 0.1648% | 8.475% | 4.848% | 4.067% | 5.852% | 4.915% | 10.24% | 3.846% | 5.708% | 0.04308% | 0.5695% | 3.096% | 0.7699% | 3.685% | 2.34% | 0.7587% | 0.09741% | 8.986% | 3.923% | 4.396%
Thermal uses | S-TH | Geothermal | SRVGEO | SRVGEO |  |  | S-TH-HEX_GEO00 | SRV Thermal uses technology: Geothermal - Existing |  | NCAP_AFA | % |  | 0.1967% | 1.939% | 0.08055% | 0.7268% | 1.362% | 5.2% | 0.1199% | 1.1% | 0.1648% | 8.475% | 4.848% | 4.067% | 5.852% | 4.915% | 10.24% | 3.846% | 5.708% | 0.04308% | 0.5695% | 3.096% | 0.7699% | 3.685% | 2.34% | 0.7587% | 0.09741% | 8.986% | 3.923% | 4.396%
Thermal uses | S-TH | Heat | SRVHET | SRVHET |  |  | S-TH-HEX_HET00 | SRV Thermal uses technology: Heat - Existing |  | NCAP_AFA | % |  | 0.1967% | 1.939% | 0.08055% | 0.7268% | 1.362% | 5.2% | 0.1199% | 1.1% | 0.1648% | 8.475% | 4.848% | 4.067% | 5.852% | 4.915% | 10.24% | 3.846% | 5.708% | 0.04308% | 0.5695% | 3.096% | 0.7699% | 3.685% | 2.34% | 0.7587% | 0.09741% | 8.986% | 3.923% | 4.396%
Thermal uses | S-TH | LPG | SRVLPG | SRVLPG |  |  | S-TH-BLR_LPG00 | SRV Thermal uses technology: LPG - Existing |  | NCAP_AFA | % |  | 0.1967% | 1.939% | 0.08055% | 0.7268% | 1.362% | 5.2% | 0.1199% | 1.1% | 0.1648% | 8.475% | 4.848% | 4.067% | 5.852% | 4.915% | 10.24% | 3.846% | 5.708% | 0.04308% | 0.5695% | 3.096% | 0.7699% | 3.685% | 2.34% | 0.7587% | 0.09741% | 8.986% | 3.923% | 4.396%
Thermal uses | S-TH | Oil, Liquid biofuels | SRVOIL, SRVBLQ | SRVOIL |  |  | S-TH-BLR_OIL00 | SRV Thermal uses technology: Oil, Liquid biofuels - Existing |  | NCAP_AFA | % |  | 0.1967% | 1.939% | 0.08055% | 0.7268% | 1.362% | 5.2% | 0.1199% | 1.1% | 0.1648% | 8.475% | 4.848% | 4.067% | 5.852% | 4.915% | 10.24% | 3.846% | 5.708% | 0.04308% | 0.5695% | 3.096% | 0.7699% | 3.685% | 2.34% | 0.7587% | 0.09741% | 8.986% | 3.923% | 4.396%
Thermal uses | S-TH | Solar | SRVSOL | SRVSOL |  |  | S-TH-STV_SOL00 | SRV Thermal uses technology: Solar - Existing |  | NCAP_AFA | % |  | 0.1967% | 1.939% | 0.08055% | 0.7268% | 1.362% | 5.2% | 0.1199% | 1.1% | 0.1648% | 8.475% | 4.848% | 4.067% | 5.852% | 4.915% | 10.24% | 3.846% | 5.708% | 0.04308% | 0.5695% | 3.096% | 0.7699% | 3.685% | 2.34% | 0.7587% | 0.09741% | 8.986% | 3.923% | 4.396%
Air conditioning | S-AC | Natural gas, Biogas | SRVGAS, SRVBGS | SRVGAS |  |  | S-AC_GAS00 | SRV Air conditioning technology: Natural gas, Biogas - Existing |  | NCAP_AFA | % |  | 86.5% | 68.6% | 105.9% | 61.23% | 31.76% | 26.15% | 94.65% | 124.5% | 81.93% | 10.17% | 12.09% | 40.53% | 16.09% | 3.321% | 16.76% | 19.93% | 6.849% | 130.1% | 140.1% | 30.51% | 67.56% | 40.58% | 108.3% | 51.16% | 133.7% | 12.09% | 24.65% | 37.83%
Air conditioning | S-AC | Electricity | SRVELC | SRVELC |  |  | S-AC_ELC00 | SRV Air conditioning technology: Electricity - Existing |  | NCAP_AFA | % |  | 86.5% | 68.6% | 105.9% | 61.23% | 31.76% | 26.15% | 94.65% | 124.5% | 81.93% | 10.17% | 12.09% | 40.53% | 16.09% | 3.321% | 16.76% | 19.93% | 6.849% | 130.1% | 140.1% | 30.51% | 67.56% | 40.58% | 108.3% | 51.16% | 133.7% | 12.09% | 24.65% | 37.83%
Cooking | S-CK | Biomass | SRVBIO | SRVBIO |  |  | S-CK_BIO00 | SRV Cooking technology: Biomass - Existing |  | NCAP_AFA | % |  | 8.333% | 8.333% | 8.333% | 8.333% | 8.333% | 8.333% | 8.333% | 8.333% | 8.333% | 8.333% | 8.333% | 8.333% | 8.333% | 8.333% | 8.333% | 8.333% | 8.333% | 8.333% | 8.333% | 8.333% | 8.333% | 8.333% | 8.333% | 8.333% | 8.333% | 8.333% | 8.333% | 8.333%
Cooking | S-CK | Coal | SRVCOA | SRVCOA |  |  | S-CK_COA00 | SRV Cooking technology: Coal - Existing |  | NCAP_AFA | % |  | 8.333% | 8.333% | 8.333% | 8.333% | 8.333% | 8.333% | 8.333% | 8.333% | 8.333% | 8.333% | 8.333% | 8.333% | 8.333% | 8.333% | 8.333% | 8.333% | 8.333% | 8.333% | 8.333% | 8.333% | 8.333% | 8.333% | 8.333% | 8.333% | 8.333% | 8.333% | 8.333% | 8.333%
Cooking | S-CK | Electricity | SRVELC | SRVELC |  |  | S-CK_ELC00 | SRV Cooking technology: Electricity - Existing |  | NCAP_AFA | % |  | 8.333% | 8.333% | 8.333% | 8.333% | 8.333% | 8.333% | 8.333% | 8.333% | 8.333% | 8.333% | 8.333% | 8.333% | 8.333% | 8.333% | 8.333% | 8.333% | 8.333% | 8.333% | 8.333% | 8.333% | 8.333% | 8.333% | 8.333% | 8.333% | 8.333% | 8.333% | 8.333% | 8.333%
Cooking | S-CK | Natural gas, Biogas | SRVGAS, SRVBGS | SRVGAS |  |  | S-CK_GAS00 | SRV Cooking technology: Natural gas, Biogas - Existing |  | NCAP_AFA | % |  | 8.333% | 8.333% | 8.333% | 8.333% | 8.333% | 8.333% | 8.333% | 8.333% | 8.333% | 8.333% | 8.333% | 8.333% | 8.333% | 8.333% | 8.333% | 8.333% | 8.333% | 8.333% | 8.333% | 8.333% | 8.333% | 8.333% | 8.333% | 8.333% | 8.333% | 8.333% | 8.333% | 8.333%
Cooking | S-CK | LPG | SRVLPG | SRVLPG |  |  | S-CK_LPG00 | SRV Cooking technology: LPG - Existing |  | NCAP_AFA | % |  | 8.333% | 8.333% | 8.333% | 8.333% | 8.333% | 8.333% | 8.333% | 8.333% | 8.333% | 8.333% | 8.333% | 8.333% | 8.333% | 8.333% | 8.333% | 8.333% | 8.333% | 8.333% | 8.333% | 8.333% | 8.333% | 8.333% | 8.333% | 8.333% | 8.333% | 8.333% | 8.333% | 8.333%
Cooking | S-CK | Oil, Liquid biofuels | SRVOIL, SRVBLQ | SRVOIL |  |  | S-CK_OIL00 | SRV Cooking technology: Oil, Liquid biofuels - Existing |  | NCAP_AFA | % |  | 8.333% | 8.333% | 8.333% | 8.333% | 8.333% | 8.333% | 8.333% | 8.333% | 8.333% | 8.333% | 8.333% | 8.333% | 8.333% | 8.333% | 8.333% | 8.333% | 8.333% | 8.333% | 8.333% | 8.333% | 8.333% | 8.333% | 8.333% | 8.333% | 8.333% | 8.333% | 8.333% | 8.333%
Cooking | S-CK | Solar | SRVSOL | SRVSOL |  |  | S-CK_SOL00 | SRV Cooking technology: Solar - Existing |  | NCAP_AFA | % |  | 8.333% | 8.333% | 8.333% | 8.333% | 8.333% | 8.333% | 8.333% | 8.333% | 8.333% | 8.333% | 8.333% | 8.333% | 8.333% | 8.333% | 8.333% | 8.333% | 8.333% | 8.333% | 8.333% | 8.333% | 8.333% | 8.333% | 8.333% | 8.333% | 8.333% | 8.333% | 8.333% | 8.333%
Electric Appliances | S-EAP | Electricity | SRVELC | SRVELC |  |  | S-EAP_ELC00 | SRV Electric Appliances technology: Electricity - Existing |  | NCAP_AFA | % |  | 23.74% | 23.74% | 23.74% | 23.74% | 23.74% | 23.74% | 23.74% | 23.74% | 23.74% | 23.74% | 23.74% | 23.74% | 23.74% | 23.74% | 23.74% | 23.74% | 23.74% | 23.74% | 23.74% | 23.74% | 23.74% | 23.74% | 23.74% | 23.74% | 23.74% | 23.74% | 23.74% | 23.74%
*PRC_RESID
Thermal uses | S-TH | Biomass, Waste | SRVBIO, SRVWAS | SRVBIO |  |  | S-TH-STV_BIO00 | SRV Thermal uses technology: Biomass, Waste - Existing |  | PRC_RESID | GW |  | 547.7423 | 10.6315 | 864.3679 | 4.4714 | 0.35005 | 0.4398 | 172.3536 | 11.6316 | 13.3201 | 0 | 0.082396 | 9.7012 | 4.0088 | 7.6797 | 5.6239 | 12.5561 | 26.5694 | 1355.5785 | 118.7964 | 48.1802 | 22.8191 | 0.030671 | 0 | 0 | 731.0423 | 10.9713 | 11.7463 | 37.6594
Thermal uses | S-TH | Coal | SRVCOA | SRVCOA |  |  | S-TH-STV_COA00 | SRV Thermal uses technology: Coal - Existing |  | PRC_RESID | GW |  | 0 | 0 | 0 | 171.0209 | 2.5477 | 26.8945 | 147.836 | 0 | 0 | 0 | 0 | 10.4837 | 7.7888 | 0.28304 | 5.9613 | 0.83763 | 0.1215 | 822.9881 | 0 | 2.7401 | 0 | 65.1064 | 0 | 0 | 0 | 7.9071 | 0 | 7.7593
Thermal uses | S-TH | Electricity | SRVELC | SRVELC |  |  | S-TH-RST_ELC00 | SRV Thermal uses technology: Electricity - Existing |  | PRC_RESID | GW |  | 29.5577 | 16.5712 | 92.7057 | 26.9298 | 84.5125 | 10.8443 | 1008.2905 | 25.3982 | 348.1014 | 36.3294 | 1.0297 | 3.0001 | 15.1186 | 58.4605 | 23.2024 | 187.7658 | 101.6728 | 2329.1166 | 55.6638 | 51.9947 | 61.0957 | 28.2969 | 96.4531 | 38.4995 | 46.3252 | 34.6066 | 25.4548 | 293.1702
Thermal uses | S-TH | Electricity (Heat Pump) | SRVELC | SRVELC |  |  | S-TH-HPA_ELC00 | SRV Thermal uses technology: Electricity (Heat Pump) - Existing |  | PRC_RESID | GW |  | 8.8428 | 4.9576 | 27.7347 | 8.0566 | 22.5746 | 2.4042 | 223.544 | 6.7843 | 104.1413 | 9.7042 | 0.30806 | 0.66513 | 4.523 | 17.4896 | 6.9415 | 41.6288 | 22.5415 | 516.379 | 14.8687 | 13.8886 | 18.278 | 8.4656 | 28.8558 | 11.5179 | 13.8591 | 10.3533 | 5.6435 | 64.9976
Thermal uses | S-TH | Natural gas, Biogas | SRVGAS, SRVBGS | SRVGAS |  |  | S-TH-HPA_GAS00 | SRV Thermal uses technology: Natural gas, Biogas - Existing |  | PRC_RESID | GW |  | 0 | 3.7546 | 0 | 1.4743 | 119.8281 | 167.2722 | 57.1784 | 10.2405 | 31.1583 | 174.731 | 1.1906 | 0 | 19.542 | 141.0337 | 52.4234 | 396.2213 | 268.8829 | 325.7759 | 150.6786 | 185.9587 | 90.045 | 25.3341 | 135.8999 | 11.4689 | 0 | 61.7851 | 88.3198 | 1922.671
Thermal uses | S-TH | Geothermal | SRVGEO | SRVGEO |  |  | S-TH-HEX_GEO00 | SRV Thermal uses technology: Geothermal - Existing |  | PRC_RESID | GW |  | 0 | 0 | 0 | 0 | 17.94 | 0.73497 | 0 | 0 | 0 | 0 | 0 | 0 | 0.1545 | 0.58107 | 4.3255 | 11.7333 | 5.0508 | 0 | 0 | 6.971 | 1.3611 | 0 | 0 | 0 | 0 | 0 | 16.9698 | 0
Thermal uses | S-TH | Heat | SRVHET | SRVHET |  |  | S-TH-HEX_HET00 | SRV Thermal uses technology: Heat - Existing |  | PRC_RESID | GW |  | 0 | 0 | 0 | 0 | 0 | 43.579 | 2.4274 | 0 | 0 | 0.071116 | 0 | 0 | 21.7773 | 19.3241 | 21.468 | 25.1827 | 83.3498 | 0 | 0 | 14.3715 | 0.075062 | 0 | 0 | 0 | 0 | 181.7628 | 7.0202 | 24.8867
Thermal uses | S-TH | LPG | SRVLPG | SRVLPG |  |  | S-TH-BLR_LPG00 | SRV Thermal uses technology: LPG - Existing |  | PRC_RESID | GW |  | 19.4716 | 2.4807 | 61.6826 | 2.1528 | 2.1635 | 0.84502 | 274.014 | 20.0295 | 0 | 2.9689 | 0.41477 | 0 | 1.2677 | 4.0013 | 1.4332 | 13.7431 | 3.5166 | 898.8735 | 0 | 26.5099 | 9.7992 | 3.0781 | 0.32425 | 17.7454 | 0 | 0.22738 | 23.3816 | 31.291
Thermal uses | S-TH | Oil, Liquid biofuels | SRVOIL, SRVBLQ | SRVOIL |  |  | S-TH-BLR_OIL00 | SRV Thermal uses technology: Oil, Liquid biofuels - Existing |  | PRC_RESID | GW |  | 180.9091 | 6.1942 | 25.7564 | 107.8838 | 52.3274 | 12.2245 | 199.5355 | 0.042513 | 16.2248 | 5.7906 | 4.234 | 0 | 5.0188 | 52.2797 | 5.4778 | 83.6954 | 83.485 | 4137.1296 | 7.4486 | 291.6139 | 69.3048 | 4.45 | 13.3919 | 1.6243 | 1.0512 | 15.2214 | 14.4818 | 190.0961
Thermal uses | S-TH | Solar | SRVSOL | SRVSOL |  |  | S-TH-STV_SOL00 | SRV Thermal uses technology: Solar - Existing |  | PRC_RESID | GW |  | 0 | 0.16339 | 0 | 0 | 0.98703 | 0.16739 | 10.1408 | 0 | 0 | 0 | 0 | 0 | 0.098511 | 0.64853 | 0.35795 | 5.2406 | 2.1385 | 0 | 0 | 0.70599 | 2.1277 | 1.9998 | 0 | 19.4669 | 0 | 0 | 0.66935 | 49.0305
Air conditioning | S-AC | Natural gas, Biogas | SRVGAS, SRVBGS | SRVGAS |  |  | S-AC_GAS00 | SRV Air conditioning technology: Natural gas, Biogas - Existing |  | PRC_RESID | GW |  | 0 | 0 | 0 | 0 | 0 | 0.58301 | 0.0042318 | 0.0052773 | 0 | 0 | 0 | 0 | 0.12448 | 1.828 | 0.55333 | 0.66749 | 1.9348 | 0.0063042 | 0 | 3.1135 | 0 | 0.1613 | 0.20576 | 0 | 0 | 0.80493 | 1.3999 | 2.3319
Air conditioning | S-AC | Electricity | SRVELC | SRVELC |  |  | S-AC_ELC00 | SRV Air conditioning technology: Electricity - Existing |  | PRC_RESID | GW |  | 0.10354 | 0.72155 | 0.10868 | 0.49248 | 4.7859 | 0.33219 | 5.6843 | 0.99849 | 4.3159 | 60.6277 | 2.5444 | 0.69572 | 0.84735 | 126.958 | 2.1834 | 53.1726 | 124.313 | 3.4332 | 1.1619 | 45.5245 | 4.2905 | 7.9171 | 6.4177 | 1.759 | 0.051989 | 3.9626 | 31.205 | 234.2041
Cooking | S-CK | Biomass | SRVBIO | SRVBIO |  |  | S-CK_BIO00 | SRV Cooking technology: Biomass - Existing |  | PRC_RESID | GW |  | 20.9951 | 4.0169 | 13.5681 | 0.63332 | 0 | 0 | 1.7257 | 1.0682 | 0.4279 | 0 | 0.077844 | 1.7743 | 0 | 0.58194 | 0 | 0.83353 | 3.0148 | 4.8779 | 13.1835 | 0 | 3.4237 | 0 | 0 | 0 | 13.8771 | 0 | 0.89677 | 0
Cooking | S-CK | Coal | SRVCOA | SRVCOA |  |  | S-CK_COA00 | SRV Cooking technology: Coal - Existing |  | PRC_RESID | GW |  | 0 | 0 | 0 | 6.6441 | 0 | 0 | 1.421 | 0 | 0 | 0 | 0 | 1.465 | 0 | 0 | 0 | 0 | 0 | 2.8429 | 0 | 0.2032 | 0 | 0 | 0 | 0 | 0 | 0 | 0 | 0
Cooking | S-CK | Electricity | SRVELC | SRVELC |  |  | S-CK_ELC00 | SRV Cooking technology: Electricity - Existing |  | PRC_RESID | GW |  | 0.51547 | 2.8486 | 0.66209 | 1.7354 | 4.3734 | 0.89999 | 1.429 | 0.33016 | 3.0527 | 6.5514 | 0.26557 | 1.6226 | 1.412 | 5.8236 | 3.7909 | 14.6342 | 11.7609 | 1.1863 | 3.3726 | 0 | 2.5023 | 3.328 | 7.2032 | 0.62153 | 0.4001 | 4.963 | 1.7706 | 15.2247
Cooking | S-CK | Natural gas, Biogas | SRVGAS, SRVBGS | SRVGAS |  |  | S-CK_GAS00 | SRV Cooking technology: Natural gas, Biogas - Existing |  | PRC_RESID | GW |  | 0 | 0.92339 | 0 | 0.13592 | 0.98574 | 11.231 | 0.3882 | 0.63771 | 0.65154 | 9.4707 | 0.7322 | 0 | 1.4767 | 9.4828 | 6.9345 | 20.8455 | 21.0008 | 0.79485 | 10.8846 | 26.3936 | 8.794 | 20.0455 | 68.2793 | 1.1037 | 0 | 7.1685 | 6.7341 | 46.7968
Cooking | S-CK | LPG | SRVLPG | SRVLPG |  |  | S-CK_LPG00 | SRV Cooking technology: LPG - Existing |  | PRC_RESID | GW |  | 0.92266 | 1.1587 | 1.197 | 0.37695 | 0.2028 | 0.035164 | 7.9141 | 5.3059 | 0 | 6.0614 | 1.8685 | 0 | 0.059367 | 2.0307 | 0.11741 | 5.4569 | 2.0724 | 9.3299 | 0 | 0 | 7.0105 | 6.6357 | 0.44385 | 12.51 | 0 | 0.01635 | 0.49839 | 1.1009
Cooking | S-CK | Oil, Liquid biofuels | SRVOIL, SRVBLQ | SRVOIL |  |  | S-CK_OIL00 | SRV Cooking technology: Oil, Liquid biofuels - Existing |  | PRC_RESID | GW |  | 0 | 0 | 0 | 0 | 0 | 0 | 1.0585 | 0.0020685 | 0.27614 | 0 | 2.1193 | 0 | 0 | 0 | 0 | 0 | 0 | 7.8872 | 0.43795 | 0 | 5.5091 | 2.5394 | 4.8525 | 0.19085 | 0 | 0 | 0 | 0
Cooking | S-CK | Solar | SRVSOL | SRVSOL |  |  | S-CK_SOL00 | SRV Cooking technology: Solar - Existing |  | PRC_RESID | GW |  | 0 | 0 | 0 | 0 | 0 | 0 | 0 | 0 | 0 | 0 | 0 | 0 | 0 | 0 | 0 | 0 | 0 | 0 | 0 | 0 | 0 | 0 | 0 | 0 | 0 | 0 | 0 | 0
Lighting | S-LIG | Electricity | SRVELC | SRVELC |  |  | S-LIG_ELC00 | SRV Lighting technology: Electricity - Existing |  | PRC_RESID | Munits-y |  | 128.7913 | 711.7415 | 165.4252 | 433.6018 | 788.1805 | 367.1718 | 1530.4167 | 353.578 | 698.0728 | 1904.3796 | 60.7291 | 595.7969 | 576.0634 | 1737.3627 | 1546.5799 | 4365.8538 | 3508.6571 | 1270.4662 | 1375.9523 | 4193.152 | 572.222 | 1221.9794 | 2644.8421 | 128.5928 | 99.9649 | 2024.7796 | 2492.1304 | 17884.0004
Street lighting | S-SLIG | Electricity | SRVELC | COMELC |  |  | S-SLIG_ELC00 | SRV Street lighting technology: Electricity - Existing |  | PRC_RESID | Munits-y |  | 129.4105 | 715.1633 | 166.2205 | 435.6864 | 640.5214 | 286.175 | 1192.8124 | 275.58 | 2792.2913 | 1484.2805 | 242.9165 | 464.3663 | 448.9859 | 1354.1069 | 1205.4101 | 3402.7626 | 2734.6602 | 990.206 | 1072.4223 | 3268.1581 | 2288.8879 | 952.4152 | 2061.3997 | 514.3711 | 100.4455 | 1578.1207 | 1942.3756 | 13938.8558
Electric Appliances | S-EAP | Electricity | SRVELC | SRVELC |  |  | S-EAP_ELC00 | SRV Electric Appliances technology: Electricity - Existing |  | PRC_RESID | GW |  | 1.832 | 10.1242 | 2.3531 | 6.1678 | 17.4862 | 4.7979 | 26.6642 | 6.1603 | 29.8358 | 14.5525 | 2.5956 | 4.0369 | 7.5275 | 16.8166 | 20.2094 | 42.2587 | 33.9616 | 22.1351 | 24.4725 | 51.7485 | 24.4569 | 20.2061 | 43.734 | 5.5224 | 1.422 | 26.4581 | 25.171 | 131.313
Other uses | S-OTH | [5 empty] | S-OTH_00 | SRV Other uses |  | PRC_RESID | PJ-y |  | 0 | 0 | 0 | 0 | 0 | 0 | 0 | 0 | 0 | 56.8722 | 0 | 0 | 0 | 0 | 0 | 0 | 0 | 0 | 0 | 79.7779 | 0 | 0 | 0 | 0 | 0 | 0 | 0 | 761.5346
*Share-I
|  |  | SRVGAS, SRVBGS |  |  |  | S-TH-HPA_GAS00 | SRV Thermal uses technology: Natural gas, Biogas - Existing | SRVBGS | Share-I | % | FX | 0% | 0% | 0% | 0% | 0.9647% | 0% | 0% | 0.1504% | 0% | 0.1077% | 5.363% | 0% | 0.1069% | 0.7066% | 1.415% | 1.032% | 2.093% | 0% | 0% | 0% | 0% | 0% | 0% | 0% | 0% | 0% | 0.5684% | 0.06616%
|  |  | SRVOIL, SRVBLQ |  |  |  | S-TH-BLR_OIL00 | SRV Thermal uses technology: Oil, Liquid biofuels - Existing | SRVBLQ | Share-I | % | FX | 0% | 0% | 0% | 0% | 0% | 0% | 0% | 0% | 6.409% | 0% | 0% | 0% | 0% | 0.0008662% | 0.1231% | 0.8928% | 1.33% | 2.727% | 0% | 0% | 0.6174% | 0% | 0% | 0% | 0% | 0% | 0% | 1.637%
|  |  | SRVGAS, SRVBGS |  |  |  | S-AC_GAS00 | SRV Air conditioning technology: Natural gas, Biogas - Existing | SRVBGS | Share-I | % | FX | 0% | 0% | 0% | 0% | 0.9647% | 0% | 0% | 0.1504% | 0% | 0.1077% | 5.363% | 0% | 0.1069% | 0.7066% | 1.415% | 1.032% | 2.093% | 0% | 0% | 0% | 0% | 0% | 0% | 0% | 0% | 0% | 0.5684% | 0.06616%
|  |  | SRVGAS, SRVBGS |  |  |  | S-CK_GAS00 | SRV Cooking technology: Natural gas, Biogas - Existing | SRVBGS | Share-I | % | FX | 0% | 0% | 0% | 0% | 0.9647% | 0% | 0% | 0.1504% | 0% | 0.1077% | 5.363% | 0% | 0.1069% | 0.7066% | 1.415% | 1.032% | 2.093% | 0% | 0% | 0% | 0% | 0% | 0% | 0% | 0% | 0% | 0.5684% | 0.06616%
|  |  | SRVOIL, SRVBLQ |  |  |  | S-CK_OIL00 | SRV Cooking technology: Oil, Liquid biofuels - Existing | SRVBLQ | Share-I | % | FX | 0% | 0% | 0% | 0% | 0% | 0% | 0% | 0% | 6.409% | 0% | 0% | 0% | 0% | 0.0008662% | 0.1231% | 0.8928% | 1.33% | 2.727% | 0% | 0% | 0.6174% | 0% | 0% | 0% | 0% | 0% | 0% | 1.637%
|  |  | SRVBIO, SRVWAS |  |  |  | S-TH-STV_BIO00 | SRV Thermal uses technology: Biomass, Waste - Existing | SRVWAS | Share-I | % | FX | 0% | 0% | 0% | 0% | 0% | 0% | 0% | 0% | 0% | 0% | 0% | 0% | 0% | 26.17% | 9.294% | 17.33% | 4.79% | 0% | 0% | 13.1% | 0% | 0% | 0% | 0% | 0% | 6.163% | 90.01% | 10.22%
Other uses | S-OTH | [5 empty] | S-OTH_00 | SRV Other uses | SRVBGS | Share-I | % | UP | CAN: 0.05609%; JPN: 0%; USA: 0.02388%
Other uses | S-OTH | [7 empty] | SRVCOA | Share-I | % | UP | bar: CAN; JPN; USA
Other uses | S-OTH | [7 empty] | SRVOIL | Share-I | % | UP | CAN: 0%; JPN: 0%; USA: 3.65%
Other uses | S-OTH | [7 empty] | SRVELC | Share-I | % | UP | CAN: 47.9%; JPN: 100%; USA: 60.19%
Other uses | S-OTH | [7 empty] | SRVGEO | Share-I | % | UP | bar: CAN; JPN; USA
Other uses | S-OTH | [7 empty] | SRVHET | Share-I | % | UP | bar: CAN; JPN; USA
Other uses | S-OTH | [7 empty] | SRVBLQ | Share-I | % | UP | CAN: 0%; JPN: 0%; USA: 0.06073%
Other uses | S-OTH | [7 empty] | SRVLPG | Share-I | % | UP | bar: CAN; JPN; USA
Other uses | S-OTH | [7 empty] | SRVGAS | Share-I | % | UP | CAN: 52.04%; JPN: 0%; USA: 36.08%
Other uses | S-OTH | [7 empty] | SRVSOL | Share-I | % | UP | bar: CAN; JPN; USA
Other uses | S-OTH | [7 empty] | SRVBIO | Share-I | % | UP | bar: CAN; JPN; USA
Other uses | S-OTH | [7 empty] | SRVWAS | Share-I | % | UP | bar: CAN; JPN; USA
~FI_T
[7 empty] | TechName | *TechDesc | Comm-IN | Attribute | Year | LimType | AFE | AFN | AFW | AFZ | ANZ | ASC | ASE | ASO | BRA | CAN | CHL | CHN | ENE | ENW | EUE | EUM | EUW | IDN | IND | JPN | LAM | MDA | MEA | MEX | NIG | RUS | SKT | USA
[7 empty] | *Technology Name | Description | Input Commodity |  |  | Sign of the equation | Eastern Africa | Northern Africa | Western Africa | Southern Africa | Australia and New Zealand | Central Asia | Southeast Asia | South Asia | Brazil | Canada | Chile | China | Non-EU Eastern Europe | Non-EU Western Europe | Eastern Europe Union | Mediterranean- Europe Union | Western Europe Union | Indonesia, Philippines, Vietnam | India | Japan | Latin America | Mediterranean Asia | Middle East (Gulf States) | Mexico | Nigeria | Russia Federation | South Korea | United States
*NCAP_BND
[7 empty] | S-OTH_00 | SRV Other uses |  | NCAP_BND | 0 | UP | bar: CAN; JPN; USA

## SRV_New Techs
Characterization of new technology options
Do not delete. Elaborations used to compose the tables
~FI_T
Energy Service |  | Fuel |  |  | Technology level |  | Type |  | TechName | *TechDesc | Comm-IN | Comm-OUT | NCAP_START | PRC_CapAct | NCAP_TLIFE
Long Name | Short Name | Description | Code | Main fuel | Description | Code | Description | Code | *Technology Name | Description | Input Commodity | Output Commodity | First available year | Capacity to Activity Factor | Technical life (years)
Thermal uses | S-TH | Electricity | SRVELC | SRVELC | Heat Pump Air (Ord.) | 01 | Heat pump (Air) | HPA | S-TH-HPA_ELC01 | SRV Thermal uses technology: Electricity Heat Pump Air (Ord.) -New | SRVELC | S-TH | 2020 | 31.536 | 15
Thermal uses | S-TH | Electricity | SRVELC | SRVELC | Heat Pump Air (Imp.) | 02 | Heat pump (Air) | HPA | S-TH-HPA_ELC02 | SRV Thermal uses technology: Electricity Heat Pump Air (Imp.) -New | SRVELC | S-TH | 2025 | 31.536 | 15
Thermal uses | S-TH | Electricity | SRVELC | SRVELC | Heat Pump Air (Adv.) | 03 | Heat pump (Air) | HPA | S-TH-HPA_ELC03 | SRV Thermal uses technology: Electricity Heat Pump Air (Adv.) -New | SRVELC | S-TH | 2030 | 31.536 | 15
Thermal uses | S-TH | Electricity | SRVELC | SRVELC | Heat Pump Wat. (Ord.) | 04 | Heat pump (Air) | HPA | S-TH-HPA_ELC04 | SRV Thermal uses technology: Electricity Heat Pump Wat. (Ord.) -New | SRVELC | S-TH | 2020 | 31.536 | 15
Thermal uses | S-TH | Electricity | SRVELC | SRVELC | Heat Pump Wat. (Imp.) | 05 | Heat pump (Air) | HPA | S-TH-HPA_ELC05 | SRV Thermal uses technology: Electricity Heat Pump Wat. (Imp.) -New | SRVELC | S-TH | 2025 | 31.536 | 15
Thermal uses | S-TH | Electricity | SRVELC | SRVELC | Heat Pump Wat. (Adv.) | 06 | Heat pump (Air) | HPA | S-TH-HPA_ELC06 | SRV Thermal uses technology: Electricity Heat Pump Wat. (Adv.) -New | SRVELC | S-TH | 2030 | 31.536 | 15
Thermal uses | S-TH | Natural gas, Biogas | SRVGAS, SRVBGS, SRVH2G, SRVH2B, SRVEFUM | SRVGAS | Boiler (Ord.) | 01 | Boiler | BLR | S-TH-BLR_GAS01 | SRV Thermal uses technology: Natural gas, Biogas Boiler (Ord.) -New | SRVGAS, SRVBGS, SRVH2G, SRVH2B, SRVEFUM | S-TH | 2020 | 31.536 | 15
Thermal uses | S-TH | Natural gas, Biogas | SRVGAS, SRVBGS, SRVH2G, SRVH2B, SRVEFUM | SRVGAS | Boiler cond. (Ord.) | 02 | Boiler | BLR | S-TH-BLR_GAS02 | SRV Thermal uses technology: Natural gas, Biogas Boiler cond. (Ord.) -New | SRVGAS, SRVBGS, SRVH2G, SRVH2B, SRVEFUM | S-TH | 2020 | 31.536 | 15
Thermal uses | S-TH | Electricity | SRVELC | SRVELC | Ground Heat Pump (Ord.) | 01 | Heat pump (Ground) | HPG | S-TH-HPG_ELC01 | SRV Thermal uses technology: Electricity Ground Heat Pump (Ord.) -New | SRVELC | S-TH | 2020 | 31.536 | 15
Thermal uses | S-TH | Electricity | SRVELC | SRVELC | Ground Heat Pump (Imp.) | 02 | Heat pump (Ground) | HPG | S-TH-HPG_ELC02 | SRV Thermal uses technology: Electricity Ground Heat Pump (Imp.) -New | SRVELC | S-TH | 2025 | 31.536 | 15
Thermal uses | S-TH | Electricity | SRVELC | SRVELC | Ground Heat Pump (Adv.) | 03 | Heat pump (Ground) | HPG | S-TH-HPG_ELC03 | SRV Thermal uses technology: Electricity Ground Heat Pump (Adv.) -New | SRVELC | S-TH | 2030 | 31.536 | 15
Thermal uses | S-TH | Coal | SRVCOA | SRVCOA | Thermal uses technology: Coal | 01 |  | STV | S-TH-STV_COA01 | SRV Thermal uses technology: Coal Thermal uses technology: Coal -New | SRVCOA | S-TH | 2020 | 31.536 | 15
Thermal uses | S-TH | Oil | SRVOIL | SRVOIL | Thermal uses technology: Oil | 01 |  | STV | S-TH-STV_OIL01 | SRV Thermal uses technology: Oil Thermal uses technology: Oil -New | SRVOIL | S-TH | 2020 | 31.536 | 15
Thermal uses | S-TH | LPG | SRVLPG | SRVLPG | Thermal uses technology: LPG | 01 |  | STV | S-TH-STV_LPG01 | SRV Thermal uses technology: LPG Thermal uses technology: LPG -New | SRVLPG | S-TH | 2020 | 31.536 | 15
Thermal uses | S-TH | Biomass | SRVBIO | SRVBIO | Thermal uses technology: Biomass | 01 |  | STV | S-TH-STV_BIO01 | SRV Thermal uses technology: Biomass Thermal uses technology: Biomass -New | SRVBIO | S-TH | 2020 | 31.536 | 15
Thermal uses | S-TH | Heat | SRVHET | SRVHET | District Heat (Ord.) | 01 | Heat exchanger | HEX | S-TH-HEX_HET01 | SRV Thermal uses technology: Heat District Heat (Ord.) -New | SRVHET | S-TH | 2020 | 31.536 | 20
Thermal uses | S-TH | Heat | SRVHET | SRVHET | District Heat (Imp.) | 02 | Heat exchanger | HEX | S-TH-HEX_HET02 | SRV Thermal uses technology: Heat District Heat (Imp.) -New | SRVHET | S-TH | 2025 | 31.536 | 20
Air conditioning | S-AC | Electricity | SRVELC | SRVELC | Air conditioning (Ord.) | 01 |  |  | S-AC_ELC01 | SRV Air conditioning tech: Electricity - Air conditioning (Ord.) | SRVELC | S-AC | 2020 | 31.536 | 14
Air conditioning | S-AC | Electricity | SRVELC | SRVELC | Air conditioning (Imp.) | 02 |  |  | S-AC_ELC02 | SRV Air conditioning tech: Electricity - Air conditioning (Imp.) | SRVELC | S-AC | 2025 | 31.536 | 14
Air conditioning | S-AC | Electricity | SRVELC | SRVELC | Air conditioning (Adv.) | 03 |  |  | S-AC_ELC03 | SRV Air conditioning tech: Electricity - Air conditioning (Adv.) | SRVELC | S-AC | 2030 | 31.536 | 14
Air conditioning | S-AC | Natural gas, Biogas | SRVGAS, SRVBGS, SRVH2G, SRVH2B, SRVEFUM | SRVGAS | Air conditioning (Ord.) | 01 |  |  | S-AC_GAS01 | SRV Air conditioning tech: Natural gas, Biogas - Air conditioning (Ord.) | SRVGAS, SRVBGS, SRVH2G, SRVH2B, SRVEFUM | S-AC | 2020 | 31.536 | 7
Air conditioning | S-AC | Natural gas, Biogas | SRVGAS, SRVBGS, SRVH2G, SRVH2B, SRVEFUM | SRVGAS | Air conditioning (Imp.) | 02 |  |  | S-AC_GAS02 | SRV Air conditioning tech: Natural gas, Biogas - Air conditioning (Imp.) | SRVGAS, SRVBGS, SRVH2G, SRVH2B, SRVEFUM | S-AC | 2025 | 31.536 | 7
Air conditioning | S-AC | Natural gas, Biogas | SRVGAS, SRVBGS, SRVH2G, SRVH2B, SRVEFUM | SRVGAS | Air conditioning (Adv.) | 03 |  |  | S-AC_GAS03 | SRV Air conditioning tech: Natural gas, Biogas - Air conditioning (Adv.) | SRVGAS, SRVBGS, SRVH2G, SRVH2B, SRVEFUM | S-AC | 2030 | 31.536 | 7
Air conditioning | S-AC | Heat | SRVHET | SRVHET | Air conditioning (Ord.) | 01 |  |  | S-AC_HET01 | SRV Air conditioning tech: Heat - Air conditioning (Ord.) | SRVHET | S-AC | 2020 | 31.536 | 7
Air conditioning | S-AC | Heat | SRVHET | SRVHET | Air conditioning (Imp.) | 02 |  |  | S-AC_HET02 | SRV Air conditioning tech: Heat - Air conditioning (Imp.) | SRVHET | S-AC | 2025 | 31.536 | 7
Air conditioning | S-AC | Heat | SRVHET | SRVHET | Air conditioning (Adv.) | 03 |  |  | S-AC_HET03 | SRV Air conditioning tech: Heat - Air conditioning (Adv.) | SRVHET | S-AC | 2030 | 31.536 | 7
Street lighting | S-SLIG | Electricity | SRVELC | SRVELC | Street lights (Ord.) | 01 |  |  | S-SLIG_ELC01 | SRV Street lighting tech: Electricity - Street lights (Ord.) | SRVELC | S-SLIG | 2020 | 31.536 | 5.7078
Street lighting | S-SLIG | Electricity | SRVELC | SRVELC | Street lights (Imp.) | 02 |  |  | S-SLIG_ELC02 | SRV Street lighting tech: Electricity - Street lights (Imp.) | SRVELC | S-SLIG | 2025 | 31.536 | 5.7078
Street lighting | S-SLIG | Electricity | SRVELC | SRVELC | Street lights (Adv.) | 03 |  |  | S-SLIG_ELC03 | SRV Street lighting tech: Electricity - Street lights (Adv.) | SRVELC | S-SLIG | 2030 | 31.536 | 5.7078
Lighting | S-LIG | Electricity | SRVELC | SRVELC | Office lighting (Ord.) | 01 |  |  | S-LIG_ELC01 | SRV Lighting tech: Electricity - Office lighting (Ord.) | SRVELC | S-LIG | 2020 | 31.536 | 5.7078
Lighting | S-LIG | Electricity | SRVELC | SRVELC | Office lighting (Imp.) | 02 |  |  | S-LIG_ELC02 | SRV Lighting tech: Electricity - Office lighting (Imp.) | SRVELC | S-LIG | 2025 | 31.536 | 5.7078
Lighting | S-LIG | Electricity | SRVELC | SRVELC | Office lighting (Adv.) | 03 |  |  | S-LIG_ELC03 | SRV Lighting tech: Electricity - Office lighting (Adv.) | SRVELC | S-LIG | 2030 | 31.536 | 5.7078
Electric Appliances | S-EAP | Electricity | SRVELC | SRVELC | Appl.(Ord.) | 01 |  |  | S-EAP_ELC01 | SRV Electric Appliances tech: Electricity - Appl.(Ord.) | SRVELC | S-EAP | 2020 | 31.536 | 7
Electric Appliances | S-EAP | Electricity | SRVELC | SRVELC | Appl.(Imp.) | 02 |  |  | S-EAP_ELC02 | SRV Electric Appliances tech: Electricity - Appl.(Imp.) | SRVELC | S-EAP | 2025 | 31.536 | 7
Electric Appliances | S-EAP | Electricity | SRVELC | SRVELC | Appl.(Adv.) | 03 |  |  | S-EAP_ELC03 | SRV Electric Appliances tech: Electricity - Appl.(Adv.) | SRVELC | S-EAP | 2030 | 31.536 | 7
Cooking | S-CK | Electricity | SRVELC | SRVELC | Cooking system (Ord.) | 01 |  |  | S-CK_ELC01 | SRV Cooking tech: Electricity - Cooking system (Ord.) | SRVELC | S-CK | 2020 | 31.536 | 12
Cooking | S-CK | Natural gas,Biogas | SRVGAS, SRVBGS, SRVH2G, SRVH2B, SRVEFUM | SRVGAS | Cooking system (Ord.) | 01 |  |  | S-CK_GAS01 | SRV Cooking tech: Natural gas,Biogas - Cooking system (Ord.) | SRVGAS, SRVBGS, SRVH2G, SRVH2B, SRVEFUM | S-CK | 2020 | 31.536 | 12
Cooking | S-CK | LPG | SRVLPG | SRVLPG | Cooking system (Ord.) | 01 |  |  | S-CK_LPG01 | SRV Cooking tech: LPG - Cooking system (Ord.) | SRVLPG | S-CK | 2020 | 31.536 | 12
Cooking | S-CK | Biomass | SRVBIO | SRVBIO | Cooking system (Ord.) | 01 |  |  | S-CK_BIO01 | SRV Cooking tech: Biomass - Cooking system (Ord.) | SRVBIO | S-CK | 2020 | 31.536 | 12
Cooking | S-CK | Coal | SRVCOA | SRVCOA | Cooking system (Ord.) | 01 |  |  | S-CK_COA01 | SRV Cooking tech: Coal - Cooking system (Ord.) | SRVCOA | S-CK | 2020 | 31.536 | 12
~FI_T
[9 empty] | TechName | *TechDesc | Comm-IN | Year | Attribute | *Unit | LimType | AFE | AFN | AFW | AFZ | ANZ | ASC | ASE | ASO | BRA | CAN | CHL | CHN | ENE | ENW | EUE | EUM | EUW | IDN | IND | JPN | LAM | MDA | MEA | MEX | NIG | RUS | SKT | USA
[9 empty] | *Technology Name | Description | Input Commodity |  |  | Unit | Sign of the equation | Eastern Africa | Northern Africa | Western Africa | Southern Africa | Australia and New Zealand | Central Asia | Southeast Asia | South Asia | Brazil | Canada | Chile | China | Non-EU Eastern Europe | Non-EU Western Europe | Eastern Europe Union | Mediterranean- Europe Union | Western Europe Union | Indonesia, Philippines, Vietnam | India | Japan | Latin America | Mediterranean Asia | Middle East (Gulf States) | Mexico | Nigeria | Russia Federation | South Korea | United States
*Efficiency
[9 empty] | S-TH-HPA_ELC01 | SRV Thermal uses technology: Electricity Heat Pump Air (Ord.) -New |  | 2020 | EFF | % |  | 2.6656 | 2.6656 | 2.6656 | 2.6656 | 2.38 | 1.9754 | 1.9754 | 2.38 | 2.6656 | 2.38 | 2.6656 | 1.9754 | 2.6656 | 2.6656 | 2.6656 | 1.9754 | 1.9754 | 1.9754 | 2.38 | 2.38 | 2.6656 | 2.6656 | 2.6656 | 2.6656 | 2.6656 | 2.6656 | 1.9754 | 1.9754
[9 empty] | S-TH-HPA_ELC02 | SRV Thermal uses technology: Electricity Heat Pump Air (Imp.) -New |  | 2025 | EFF | % |  | 2.6656 | 2.6656 | 2.6656 | 2.6656 | 2.38 | 1.9754 | 1.9754 | 2.38 | 2.6656 | 2.38 | 2.6656 | 1.9754 | 2.6656 | 2.6656 | 2.6656 | 1.9754 | 1.9754 | 1.9754 | 2.38 | 2.38 | 2.6656 | 2.6656 | 2.6656 | 2.6656 | 2.6656 | 2.6656 | 1.9754 | 1.9754
[12 empty] | 2030 | EFF | % |  | 3.3066 | 3.3066 | 3.3066 | 3.3066 | 2.9523 | 2.4504 | 2.4504 | 2.9523 | 3.3066 | 2.9523 | 3.3066 | 2.4504 | 3.3066 | 3.3066 | 3.3066 | 2.4504 | 2.4504 | 2.4504 | 2.9523 | 2.9523 | 3.3066 | 3.3066 | 3.3066 | 3.3066 | 3.3066 | 3.3066 | 2.4504 | 2.4504
[12 empty] | 2050 | EFF | % |  | 4.204 | 4.204 | 4.204 | 4.204 | 3.7535 | 3.1154 | 3.1154 | 3.7535 | 4.204 | 3.7535 | 4.204 | 3.1154 | 4.204 | 4.204 | 4.204 | 3.1154 | 3.1154 | 3.1154 | 3.7535 | 3.7535 | 4.204 | 4.204 | 4.204 | 4.204 | 4.204 | 4.204 | 3.1154 | 3.1154
[9 empty] | S-TH-HPA_ELC03 | SRV Thermal uses technology: Electricity Heat Pump Air (Adv.) -New |  | 2030 | EFF | % |  | 3.5986 | 3.5986 | 3.5986 | 3.5986 | 3.213 | 2.6668 | 2.6668 | 3.213 | 3.5986 | 3.213 | 3.5986 | 2.6668 | 3.5986 | 3.5986 | 3.5986 | 2.6668 | 2.6668 | 2.6668 | 3.213 | 3.213 | 3.5986 | 3.5986 | 3.5986 | 3.5986 | 3.5986 | 3.5986 | 2.6668 | 2.6668
[12 empty] | 2050 | EFF | % |  | 4.9169 | 4.9169 | 4.9169 | 4.9169 | 4.3901 | 3.6438 | 3.6438 | 4.3901 | 4.9169 | 4.3901 | 4.9169 | 3.6438 | 4.9169 | 4.9169 | 4.9169 | 3.6438 | 3.6438 | 3.6438 | 4.3901 | 4.3901 | 4.9169 | 4.9169 | 4.9169 | 4.9169 | 4.9169 | 4.9169 | 3.6438 | 3.6438
[9 empty] | S-TH-HPA_ELC04 | SRV Thermal uses technology: Electricity Heat Pump Wat. (Ord.) -New |  | 2020 | EFF | % |  | 3.696 | 3.696 | 3.696 | 3.696 | 3.3 | 2.739 | 2.739 | 3.3 | 3.696 | 3.3 | 3.696 | 2.739 | 3.696 | 3.696 | 3.696 | 2.739 | 2.739 | 2.739 | 3.3 | 3.3 | 3.696 | 3.696 | 3.696 | 3.696 | 3.696 | 3.696 | 2.739 | 2.739
[9 empty] | S-TH-HPA_ELC05 | SRV Thermal uses technology: Electricity Heat Pump Wat. (Imp.) -New |  | 2025 | EFF | % |  | 3.696 | 3.696 | 3.696 | 3.696 | 3.3 | 2.739 | 2.739 | 3.3 | 3.696 | 3.3 | 3.696 | 2.739 | 3.696 | 3.696 | 3.696 | 2.739 | 2.739 | 2.739 | 3.3 | 3.3 | 3.696 | 3.696 | 3.696 | 3.696 | 3.696 | 3.696 | 2.739 | 2.739
[12 empty] | 2030 | EFF | % |  | 4.5887 | 4.5887 | 4.5887 | 4.5887 | 4.0971 | 3.4006 | 3.4006 | 4.0971 | 4.5887 | 4.0971 | 4.5887 | 3.4006 | 4.5887 | 4.5887 | 4.5887 | 3.4006 | 3.4006 | 3.4006 | 4.0971 | 4.0971 | 4.5887 | 4.5887 | 4.5887 | 4.5887 | 4.5887 | 4.5887 | 3.4006 | 3.4006
[12 empty] | 2050 | EFF | % |  | 5.5776 | 5.5776 | 5.5776 | 5.5776 | 4.98 | 4.1334 | 4.1334 | 4.98 | 5.5776 | 4.98 | 5.5776 | 4.1334 | 5.5776 | 5.5776 | 5.5776 | 4.1334 | 4.1334 | 4.1334 | 4.98 | 4.98 | 5.5776 | 5.5776 | 5.5776 | 5.5776 | 5.5776 | 5.5776 | 4.1334 | 4.1334
[9 empty] | S-TH-HPA_ELC06 | SRV Thermal uses technology: Electricity Heat Pump Wat. (Adv.) -New |  | 2030 | EFF | % |  | 5.0624 | 5.0624 | 5.0624 | 5.0624 | 4.52 | 3.7516 | 3.7516 | 4.52 | 5.0624 | 4.52 | 5.0624 | 3.7516 | 5.0624 | 5.0624 | 5.0624 | 3.7516 | 3.7516 | 3.7516 | 4.52 | 4.52 | 5.0624 | 5.0624 | 5.0624 | 5.0624 | 5.0624 | 5.0624 | 3.7516 | 3.7516
[12 empty] | 2050 | EFF | % |  | 6.4165 | 6.4165 | 6.4165 | 6.4165 | 5.7291 | 4.7551 | 4.7551 | 5.7291 | 6.4165 | 5.7291 | 6.4165 | 4.7551 | 6.4165 | 6.4165 | 6.4165 | 4.7551 | 4.7551 | 4.7551 | 5.7291 | 5.7291 | 6.4165 | 6.4165 | 6.4165 | 6.4165 | 6.4165 | 6.4165 | 4.7551 | 4.7551
[9 empty] | S-TH-BLR_GAS01 | SRV Thermal uses technology: Natural gas, Biogas Boiler (Ord.) -New |  | 2020 | EFF | % |  | 1.1537 | 1.1537 | 1.1537 | 1.1537 | 1.0301 | 0.85497 | 0.85497 | 1.0301 | 1.1537 | 1.0301 | 1.1537 | 0.85497 | 1.1537 | 1.1537 | 1.1537 | 0.85497 | 0.85497 | 0.85497 | 1.0301 | 1.0301 | 1.1537 | 1.1537 | 1.1537 | 1.1537 | 1.1537 | 1.1537 | 0.85497 | 0.85497
[9 empty] | S-TH-BLR_GAS02 | SRV Thermal uses technology: Natural gas, Biogas Boiler cond. (Ord.) -New |  | 2020 | EFF | % |  | 1.2023 | 1.2023 | 1.2023 | 1.2023 | 1.0735 | 0.891 | 0.891 | 1.0735 | 1.2023 | 1.0735 | 1.2023 | 0.891 | 1.2023 | 1.2023 | 1.2023 | 0.891 | 0.891 | 0.891 | 1.0735 | 1.0735 | 1.2023 | 1.2023 | 1.2023 | 1.2023 | 1.2023 | 1.2023 | 0.891 | 0.891
[9 empty] | S-TH-HPG_ELC01 | SRV Thermal uses technology: Electricity Ground Heat Pump (Ord.) -New |  | 2020 | EFF | % |  | 4.032 | 4.032 | 4.032 | 4.032 | 3.6 | 2.988 | 2.988 | 3.6 | 4.032 | 3.6 | 4.032 | 2.988 | 4.032 | 4.032 | 4.032 | 2.988 | 2.988 | 2.988 | 3.6 | 3.6 | 4.032 | 4.032 | 4.032 | 4.032 | 4.032 | 4.032 | 2.988 | 2.988
[9 empty] | S-TH-HPG_ELC02 | SRV Thermal uses technology: Electricity Ground Heat Pump (Imp.) -New |  | 2025 | EFF | % |  | 4.032 | 4.032 | 4.032 | 4.032 | 3.6 | 2.988 | 2.988 | 3.6 | 4.032 | 3.6 | 4.032 | 2.988 | 4.032 | 4.032 | 4.032 | 2.988 | 2.988 | 2.988 | 3.6 | 3.6 | 4.032 | 4.032 | 4.032 | 4.032 | 4.032 | 4.032 | 2.988 | 2.988
[12 empty] | 2030 | EFF | % |  | 5.0059 | 5.0059 | 5.0059 | 5.0059 | 4.4695 | 3.7097 | 3.7097 | 4.4695 | 5.0059 | 4.4695 | 5.0059 | 3.7097 | 5.0059 | 5.0059 | 5.0059 | 3.7097 | 3.7097 | 3.7097 | 4.4695 | 4.4695 | 5.0059 | 5.0059 | 5.0059 | 5.0059 | 5.0059 | 5.0059 | 3.7097 | 3.7097
[12 empty] | 2050 | EFF | % |  | 6.0847 | 6.0847 | 6.0847 | 6.0847 | 5.4327 | 4.5092 | 4.5092 | 5.4327 | 6.0847 | 5.4327 | 6.0847 | 4.5092 | 6.0847 | 6.0847 | 6.0847 | 4.5092 | 4.5092 | 4.5092 | 5.4327 | 5.4327 | 6.0847 | 6.0847 | 6.0847 | 6.0847 | 6.0847 | 6.0847 | 4.5092 | 4.5092
[9 empty] | S-TH-HPG_ELC03 | SRV Thermal uses technology: Electricity Ground Heat Pump (Adv.) -New |  | 2030 | EFF | % |  | 5.5226 | 5.5226 | 5.5226 | 5.5226 | 4.9309 | 4.0927 | 4.0927 | 4.9309 | 5.5226 | 4.9309 | 5.5226 | 4.0927 | 5.5226 | 5.5226 | 5.5226 | 4.0927 | 4.0927 | 4.0927 | 4.9309 | 4.9309 | 5.5226 | 5.5226 | 5.5226 | 5.5226 | 5.5226 | 5.5226 | 4.0927 | 4.0927
[12 empty] | 2050 | EFF | % |  | 6.6499 | 6.6499 | 6.6499 | 6.6499 | 5.9374 | 4.928 | 4.928 | 5.9374 | 6.6499 | 5.9374 | 6.6499 | 4.928 | 6.6499 | 6.6499 | 6.6499 | 4.928 | 4.928 | 4.928 | 5.9374 | 5.9374 | 6.6499 | 6.6499 | 6.6499 | 6.6499 | 6.6499 | 6.6499 | 4.928 | 4.928
[9 empty] | S-TH-STV_COA01 | SRV Thermal uses technology: Coal Thermal uses technology: Coal -New |  | 2020 | EFF | % |  | 0.675 | 0.675 | 0.675 | 0.675 | 0.675 | 0.675 | 0.675 | 0.675 | 0.675 | 0.675 | 0.675 | 0.675 | 0.675 | 0.675 | 0.675 | 0.675 | 0.675 | 0.675 | 0.675 | 0.675 | 0.675 | 0.675 | 0.675 | 0.675 | 0.675 | 0.675 | 0.675 | 0.675
[9 empty] | S-TH-STV_OIL01 | SRV Thermal uses technology: Oil Thermal uses technology: Oil -New |  | 2020 | EFF | % |  | 0.702 | 0.702 | 0.702 | 0.702 | 0.702 | 0.702 | 0.702 | 0.702 | 0.702 | 0.702 | 0.702 | 0.702 | 0.702 | 0.702 | 0.702 | 0.702 | 0.702 | 0.702 | 0.702 | 0.702 | 0.702 | 0.702 | 0.702 | 0.702 | 0.702 | 0.702 | 0.702 | 0.702
[9 empty] | S-TH-STV_LPG01 | SRV Thermal uses technology: LPG Thermal uses technology: LPG -New |  | 2020 | EFF | % |  | 0.702 | 0.702 | 0.702 | 0.702 | 0.702 | 0.702 | 0.702 | 0.702 | 0.702 | 0.702 | 0.702 | 0.702 | 0.702 | 0.702 | 0.702 | 0.702 | 0.702 | 0.702 | 0.702 | 0.702 | 0.702 | 0.702 | 0.702 | 0.702 | 0.702 | 0.702 | 0.702 | 0.702
[9 empty] | S-TH-STV_BIO01 | SRV Thermal uses technology: Biomass Thermal uses technology: Biomass -New |  | 2020 | EFF | % |  | 0.648 | 0.648 | 0.648 | 0.648 | 0.648 | 0.648 | 0.648 | 0.648 | 0.648 | 0.648 | 0.648 | 0.648 | 0.648 | 0.648 | 0.648 | 0.648 | 0.648 | 0.648 | 0.648 | 0.648 | 0.648 | 0.648 | 0.648 | 0.648 | 0.648 | 0.648 | 0.648 | 0.648
[9 empty] | S-TH-HEX_HET01 | SRV Thermal uses technology: Heat District Heat (Ord.) -New |  | 2020 | EFF | % |  | 0.80999 | 0.80999 | 0.80999 | 0.80999 | 0.72321 | 0.60026 | 0.60026 | 0.72321 | 0.80999 | 0.72321 | 0.80999 | 0.60026 | 0.80999 | 0.80999 | 0.80999 | 0.60026 | 0.60026 | 0.60026 | 0.72321 | 0.72321 | 0.80999 | 0.80999 | 0.80999 | 0.80999 | 0.80999 | 0.80999 | 0.60026 | 0.60026
[9 empty] | S-TH-HEX_HET02 | SRV Thermal uses technology: Heat District Heat (Imp.) -New |  | 2025 | EFF | % |  | 0.80999 | 0.80999 | 0.80999 | 0.80999 | 0.72321 | 0.60026 | 0.60026 | 0.72321 | 0.80999 | 0.72321 | 0.80999 | 0.60026 | 0.80999 | 0.80999 | 0.80999 | 0.60026 | 0.60026 | 0.60026 | 0.72321 | 0.72321 | 0.80999 | 0.80999 | 0.80999 | 0.80999 | 0.80999 | 0.80999 | 0.60026 | 0.60026
[12 empty] | 2030 | EFF | % |  | 0.83216 | 0.83216 | 0.83216 | 0.83216 | 0.743 | 0.61669 | 0.61669 | 0.743 | 0.83216 | 0.743 | 0.83216 | 0.61669 | 0.83216 | 0.83216 | 0.83216 | 0.61669 | 0.61669 | 0.61669 | 0.743 | 0.743 | 0.83216 | 0.83216 | 0.83216 | 0.83216 | 0.83216 | 0.83216 | 0.61669 | 0.61669
[12 empty] | 2050 | EFF | % |  | 0.84784 | 0.84784 | 0.84784 | 0.84784 | 0.757 | 0.62831 | 0.62831 | 0.757 | 0.84784 | 0.757 | 0.84784 | 0.62831 | 0.84784 | 0.84784 | 0.84784 | 0.62831 | 0.62831 | 0.62831 | 0.757 | 0.757 | 0.84784 | 0.84784 | 0.84784 | 0.84784 | 0.84784 | 0.84784 | 0.62831 | 0.62831
[9 empty] | S-AC_ELC01 | SRV Air conditioning tech: Electricity - Air conditioning (Ord.) |  | 2020 | EFF | % |  | 2.7453 | 2.7453 | 2.7453 | 2.7453 | 2.7453 | 2.7453 | 2.7453 | 2.7453 | 2.7453 | 2.7453 | 2.7453 | 2.7453 | 2.7453 | 2.7453 | 2.7453 | 2.7453 | 2.7453 | 2.7453 | 2.7453 | 2.7453 | 2.7453 | 2.7453 | 2.7453 | 2.7453 | 2.7453 | 2.7453 | 2.7453 | 2.7453
[9 empty] | S-AC_ELC02 | SRV Air conditioning tech: Electricity - Air conditioning (Imp.) |  | 2025 | EFF | % |  | 2.7453 | 2.7453 | 2.7453 | 2.7453 | 2.7453 | 2.7453 | 2.7453 | 2.7453 | 2.7453 | 2.7453 | 2.7453 | 2.7453 | 2.7453 | 2.7453 | 2.7453 | 2.7453 | 2.7453 | 2.7453 | 2.7453 | 2.7453 | 2.7453 | 2.7453 | 2.7453 | 2.7453 | 2.7453 | 2.7453 | 2.7453 | 2.7453
[12 empty] | 2030 | EFF | % |  | 2.9049 | 2.9049 | 2.9049 | 2.9049 | 2.9049 | 2.9049 | 2.9049 | 2.9049 | 2.9049 | 2.9049 | 2.9049 | 2.9049 | 2.9049 | 2.9049 | 2.9049 | 2.9049 | 2.9049 | 2.9049 | 2.9049 | 2.9049 | 2.9049 | 2.9049 | 2.9049 | 2.9049 | 2.9049 | 2.9049 | 2.9049 | 2.9049
[12 empty] | 2050 | EFF | % |  | 2.9368 | 2.9368 | 2.9368 | 2.9368 | 2.9368 | 2.9368 | 2.9368 | 2.9368 | 2.9368 | 2.9368 | 2.9368 | 2.9368 | 2.9368 | 2.9368 | 2.9368 | 2.9368 | 2.9368 | 2.9368 | 2.9368 | 2.9368 | 2.9368 | 2.9368 | 2.9368 | 2.9368 | 2.9368 | 2.9368 | 2.9368 | 2.9368
[9 empty] | S-AC_ELC03 | SRV Air conditioning tech: Electricity - Air conditioning (Adv.) |  | 2030 | EFF | % |  | 3.7212 | 3.7212 | 3.7212 | 3.7212 | 3.7212 | 3.7212 | 3.7212 | 3.7212 | 3.7212 | 3.7212 | 3.7212 | 3.7212 | 3.7212 | 3.7212 | 3.7212 | 3.7212 | 3.7212 | 3.7212 | 3.7212 | 3.7212 | 3.7212 | 3.7212 | 3.7212 | 3.7212 | 3.7212 | 3.7212 | 3.7212 | 3.7212
[12 empty] | 2050 | EFF | % |  | 5.2778 | 5.2778 | 5.2778 | 5.2778 | 5.2778 | 5.2778 | 5.2778 | 5.2778 | 5.2778 | 5.2778 | 5.2778 | 5.2778 | 5.2778 | 5.2778 | 5.2778 | 5.2778 | 5.2778 | 5.2778 | 5.2778 | 5.2778 | 5.2778 | 5.2778 | 5.2778 | 5.2778 | 5.2778 | 5.2778 | 5.2778 | 5.2778
[9 empty] | S-AC_GAS01 | SRV Air conditioning tech: Natural gas, Biogas - Air conditioning (Ord.) |  | 2020 | EFF | % |  | 1.3 | 1.3 | 1.3 | 1.3 | 1.3 | 1.3 | 1.3 | 1.3 | 1.3 | 1.3 | 1.3 | 1.3 | 1.3 | 1.3 | 1.3 | 1.3 | 1.3 | 1.3 | 1.3 | 1.3 | 1.3 | 1.3 | 1.3 | 1.3 | 1.3 | 1.3 | 1.3 | 1.3
[9 empty] | S-AC_GAS02 | SRV Air conditioning tech: Natural gas, Biogas - Air conditioning (Imp.) |  | 2025 | EFF | % |  | 1.3 | 1.3 | 1.3 | 1.3 | 1.3 | 1.3 | 1.3 | 1.3 | 1.3 | 1.3 | 1.3 | 1.3 | 1.3 | 1.3 | 1.3 | 1.3 | 1.3 | 1.3 | 1.3 | 1.3 | 1.3 | 1.3 | 1.3 | 1.3 | 1.3 | 1.3 | 1.3 | 1.3
[12 empty] | 2030 | EFF | % |  | 1.4825 | 1.4825 | 1.4825 | 1.4825 | 1.4825 | 1.4825 | 1.4825 | 1.4825 | 1.4825 | 1.4825 | 1.4825 | 1.4825 | 1.4825 | 1.4825 | 1.4825 | 1.4825 | 1.4825 | 1.4825 | 1.4825 | 1.4825 | 1.4825 | 1.4825 | 1.4825 | 1.4825 | 1.4825 | 1.4825 | 1.4825 | 1.4825
[12 empty] | 2050 | EFF | % |  | 1.7137 | 1.7137 | 1.7137 | 1.7137 | 1.7137 | 1.7137 | 1.7137 | 1.7137 | 1.7137 | 1.7137 | 1.7137 | 1.7137 | 1.7137 | 1.7137 | 1.7137 | 1.7137 | 1.7137 | 1.7137 | 1.7137 | 1.7137 | 1.7137 | 1.7137 | 1.7137 | 1.7137 | 1.7137 | 1.7137 | 1.7137 | 1.7137
[9 empty] | S-AC_GAS03 | SRV Air conditioning tech: Natural gas, Biogas - Air conditioning (Adv.) |  | 2030 | EFF | % |  | 1.5981 | 1.5981 | 1.5981 | 1.5981 | 1.5981 | 1.5981 | 1.5981 | 1.5981 | 1.5981 | 1.5981 | 1.5981 | 1.5981 | 1.5981 | 1.5981 | 1.5981 | 1.5981 | 1.5981 | 1.5981 | 1.5981 | 1.5981 | 1.5981 | 1.5981 | 1.5981 | 1.5981 | 1.5981 | 1.5981 | 1.5981 | 1.5981
[12 empty] | 2050 | EFF | % |  | 2.1441 | 2.1441 | 2.1441 | 2.1441 | 2.1441 | 2.1441 | 2.1441 | 2.1441 | 2.1441 | 2.1441 | 2.1441 | 2.1441 | 2.1441 | 2.1441 | 2.1441 | 2.1441 | 2.1441 | 2.1441 | 2.1441 | 2.1441 | 2.1441 | 2.1441 | 2.1441 | 2.1441 | 2.1441 | 2.1441 | 2.1441 | 2.1441
[9 empty] | S-AC_HET01 | SRV Air conditioning tech: Heat - Air conditioning (Ord.) |  | 2020 | EFF | % |  | 0.71134 | 0.71134 | 0.71134 | 0.71134 | 0.71134 | 0.71134 | 0.71134 | 0.71134 | 0.71134 | 0.71134 | 0.71134 | 0.71134 | 0.71134 | 0.71134 | 0.71134 | 0.71134 | 0.71134 | 0.71134 | 0.71134 | 0.71134 | 0.71134 | 0.71134 | 0.71134 | 0.71134 | 0.71134 | 0.71134 | 0.71134 | 0.71134
[9 empty] | S-AC_HET02 | SRV Air conditioning tech: Heat - Air conditioning (Imp.) |  | 2025 | EFF | % |  | 0.71134 | 0.71134 | 0.71134 | 0.71134 | 0.71134 | 0.71134 | 0.71134 | 0.71134 | 0.71134 | 0.71134 | 0.71134 | 0.71134 | 0.71134 | 0.71134 | 0.71134 | 0.71134 | 0.71134 | 0.71134 | 0.71134 | 0.71134 | 0.71134 | 0.71134 | 0.71134 | 0.71134 | 0.71134 | 0.71134 | 0.71134 | 0.71134
[12 empty] | 2030 | EFF | % |  | 0.715 | 0.715 | 0.715 | 0.715 | 0.715 | 0.715 | 0.715 | 0.715 | 0.715 | 0.715 | 0.715 | 0.715 | 0.715 | 0.715 | 0.715 | 0.715 | 0.715 | 0.715 | 0.715 | 0.715 | 0.715 | 0.715 | 0.715 | 0.715 | 0.715 | 0.715 | 0.715 | 0.715
[12 empty] | 2050 | EFF | % |  | 0.725 | 0.725 | 0.725 | 0.725 | 0.725 | 0.725 | 0.725 | 0.725 | 0.725 | 0.725 | 0.725 | 0.725 | 0.725 | 0.725 | 0.725 | 0.725 | 0.725 | 0.725 | 0.725 | 0.725 | 0.725 | 0.725 | 0.725 | 0.725 | 0.725 | 0.725 | 0.725 | 0.725
[9 empty] | S-AC_HET03 | SRV Air conditioning tech: Heat - Air conditioning (Adv.) |  | 2030 | EFF | % |  | 0.741 | 0.741 | 0.741 | 0.741 | 0.741 | 0.741 | 0.741 | 0.741 | 0.741 | 0.741 | 0.741 | 0.741 | 0.741 | 0.741 | 0.741 | 0.741 | 0.741 | 0.741 | 0.741 | 0.741 | 0.741 | 0.741 | 0.741 | 0.741 | 0.741 | 0.741 | 0.741 | 0.741
[12 empty] | 2050 | EFF | % |  | 0.7672 | 0.7672 | 0.7672 | 0.7672 | 0.7672 | 0.7672 | 0.7672 | 0.7672 | 0.7672 | 0.7672 | 0.7672 | 0.7672 | 0.7672 | 0.7672 | 0.7672 | 0.7672 | 0.7672 | 0.7672 | 0.7672 | 0.7672 | 0.7672 | 0.7672 | 0.7672 | 0.7672 | 0.7672 | 0.7672 | 0.7672 | 0.7672
[9 empty] | S-SLIG_ELC01 | SRV Street lighting tech: Electricity - Street lights (Ord.) |  | 2020 | EFF | % |  | 16.3671 | 16.3671 | 16.3671 | 16.3671 | 16.3671 | 16.3671 | 16.3671 | 16.3671 | 16.3671 | 16.3671 | 16.3671 | 16.3671 | 16.3671 | 16.3671 | 16.3671 | 16.3671 | 16.3671 | 16.3671 | 16.3671 | 16.3671 | 16.3671 | 16.3671 | 16.3671 | 16.3671 | 16.3671 | 16.3671 | 16.3671 | 16.3671
[9 empty] | S-SLIG_ELC02 | SRV Street lighting tech: Electricity - Street lights (Imp.) |  | 2025 | EFF | % |  | 16.3671 | 16.3671 | 16.3671 | 16.3671 | 16.3671 | 16.3671 | 16.3671 | 16.3671 | 16.3671 | 16.3671 | 16.3671 | 16.3671 | 16.3671 | 16.3671 | 16.3671 | 16.3671 | 16.3671 | 16.3671 | 16.3671 | 16.3671 | 16.3671 | 16.3671 | 16.3671 | 16.3671 | 16.3671 | 16.3671 | 16.3671 | 16.3671
[12 empty] | 2030 | EFF | % |  | 18.5432 | 18.5432 | 18.5432 | 18.5432 | 18.5432 | 18.5432 | 18.5432 | 18.5432 | 18.5432 | 18.5432 | 18.5432 | 18.5432 | 18.5432 | 18.5432 | 18.5432 | 18.5432 | 18.5432 | 18.5432 | 18.5432 | 18.5432 | 18.5432 | 18.5432 | 18.5432 | 18.5432 | 18.5432 | 18.5432 | 18.5432 | 18.5432
[12 empty] | 2050 | EFF | % |  | 25.2985 | 25.2985 | 25.2985 | 25.2985 | 25.2985 | 25.2985 | 25.2985 | 25.2985 | 25.2985 | 25.2985 | 25.2985 | 25.2985 | 25.2985 | 25.2985 | 25.2985 | 25.2985 | 25.2985 | 25.2985 | 25.2985 | 25.2985 | 25.2985 | 25.2985 | 25.2985 | 25.2985 | 25.2985 | 25.2985 | 25.2985 | 25.2985
[9 empty] | S-SLIG_ELC03 | SRV Street lighting tech: Electricity - Street lights (Adv.) |  | 2030 | EFF | % |  | 21.0088 | 21.0088 | 21.0088 | 21.0088 | 21.0088 | 21.0088 | 21.0088 | 21.0088 | 21.0088 | 21.0088 | 21.0088 | 21.0088 | 21.0088 | 21.0088 | 21.0088 | 21.0088 | 21.0088 | 21.0088 | 21.0088 | 21.0088 | 21.0088 | 21.0088 | 21.0088 | 21.0088 | 21.0088 | 21.0088 | 21.0088 | 21.0088
[12 empty] | 2050 | EFF | % |  | 28.6622 | 28.6622 | 28.6622 | 28.6622 | 28.6622 | 28.6622 | 28.6622 | 28.6622 | 28.6622 | 28.6622 | 28.6622 | 28.6622 | 28.6622 | 28.6622 | 28.6622 | 28.6622 | 28.6622 | 28.6622 | 28.6622 | 28.6622 | 28.6622 | 28.6622 | 28.6622 | 28.6622 | 28.6622 | 28.6622 | 28.6622 | 28.6622
[9 empty] | S-LIG_ELC01 | SRV Lighting tech: Electricity - Office lighting (Ord.) |  | 2020 | EFF | % |  | 16.3671 | 16.3671 | 16.3671 | 16.3671 | 16.3671 | 16.3671 | 16.3671 | 16.3671 | 16.3671 | 16.3671 | 16.3671 | 16.3671 | 16.3671 | 16.3671 | 16.3671 | 16.3671 | 16.3671 | 16.3671 | 16.3671 | 16.3671 | 16.3671 | 16.3671 | 16.3671 | 16.3671 | 16.3671 | 16.3671 | 16.3671 | 16.3671
[9 empty] | S-LIG_ELC02 | SRV Lighting tech: Electricity - Office lighting (Imp.) |  | 2025 | EFF | % |  | 16.3671 | 16.3671 | 16.3671 | 16.3671 | 16.3671 | 16.3671 | 16.3671 | 16.3671 | 16.3671 | 16.3671 | 16.3671 | 16.3671 | 16.3671 | 16.3671 | 16.3671 | 16.3671 | 16.3671 | 16.3671 | 16.3671 | 16.3671 | 16.3671 | 16.3671 | 16.3671 | 16.3671 | 16.3671 | 16.3671 | 16.3671 | 16.3671
[12 empty] | 2030 | EFF | % |  | 18.5432 | 18.5432 | 18.5432 | 18.5432 | 18.5432 | 18.5432 | 18.5432 | 18.5432 | 18.5432 | 18.5432 | 18.5432 | 18.5432 | 18.5432 | 18.5432 | 18.5432 | 18.5432 | 18.5432 | 18.5432 | 18.5432 | 18.5432 | 18.5432 | 18.5432 | 18.5432 | 18.5432 | 18.5432 | 18.5432 | 18.5432 | 18.5432
[12 empty] | 2050 | EFF | % |  | 25.2985 | 25.2985 | 25.2985 | 25.2985 | 25.2985 | 25.2985 | 25.2985 | 25.2985 | 25.2985 | 25.2985 | 25.2985 | 25.2985 | 25.2985 | 25.2985 | 25.2985 | 25.2985 | 25.2985 | 25.2985 | 25.2985 | 25.2985 | 25.2985 | 25.2985 | 25.2985 | 25.2985 | 25.2985 | 25.2985 | 25.2985 | 25.2985
[9 empty] | S-LIG_ELC03 | SRV Lighting tech: Electricity - Office lighting (Adv.) |  | 2030 | EFF | % |  | 21.0088 | 21.0088 | 21.0088 | 21.0088 | 21.0088 | 21.0088 | 21.0088 | 21.0088 | 21.0088 | 21.0088 | 21.0088 | 21.0088 | 21.0088 | 21.0088 | 21.0088 | 21.0088 | 21.0088 | 21.0088 | 21.0088 | 21.0088 | 21.0088 | 21.0088 | 21.0088 | 21.0088 | 21.0088 | 21.0088 | 21.0088 | 21.0088
[12 empty] | 2050 | EFF | % |  | 28.6622 | 28.6622 | 28.6622 | 28.6622 | 28.6622 | 28.6622 | 28.6622 | 28.6622 | 28.6622 | 28.6622 | 28.6622 | 28.6622 | 28.6622 | 28.6622 | 28.6622 | 28.6622 | 28.6622 | 28.6622 | 28.6622 | 28.6622 | 28.6622 | 28.6622 | 28.6622 | 28.6622 | 28.6622 | 28.6622 | 28.6622 | 28.6622
[9 empty] | S-EAP_ELC01 | SRV Electric Appliances tech: Electricity - Appl.(Ord.) |  | 2020 | EFF | % |  | 16.3671 | 16.3671 | 16.3671 | 16.3671 | 16.3671 | 16.3671 | 16.3671 | 16.3671 | 16.3671 | 16.3671 | 16.3671 | 16.3671 | 16.3671 | 16.3671 | 16.3671 | 16.3671 | 16.3671 | 16.3671 | 16.3671 | 16.3671 | 16.3671 | 16.3671 | 16.3671 | 16.3671 | 16.3671 | 16.3671 | 16.3671 | 16.3671
[9 empty] | S-EAP_ELC02 | SRV Electric Appliances tech: Electricity - Appl.(Imp.) |  | 2025 | EFF | % |  | 16.3671 | 16.3671 | 16.3671 | 16.3671 | 16.3671 | 16.3671 | 16.3671 | 16.3671 | 16.3671 | 16.3671 | 16.3671 | 16.3671 | 16.3671 | 16.3671 | 16.3671 | 16.3671 | 16.3671 | 16.3671 | 16.3671 | 16.3671 | 16.3671 | 16.3671 | 16.3671 | 16.3671 | 16.3671 | 16.3671 | 16.3671 | 16.3671
[12 empty] | 2030 | EFF | % |  | 18.5432 | 18.5432 | 18.5432 | 18.5432 | 18.5432 | 18.5432 | 18.5432 | 18.5432 | 18.5432 | 18.5432 | 18.5432 | 18.5432 | 18.5432 | 18.5432 | 18.5432 | 18.5432 | 18.5432 | 18.5432 | 18.5432 | 18.5432 | 18.5432 | 18.5432 | 18.5432 | 18.5432 | 18.5432 | 18.5432 | 18.5432 | 18.5432
[12 empty] | 2050 | EFF | % |  | 25.2985 | 25.2985 | 25.2985 | 25.2985 | 25.2985 | 25.2985 | 25.2985 | 25.2985 | 25.2985 | 25.2985 | 25.2985 | 25.2985 | 25.2985 | 25.2985 | 25.2985 | 25.2985 | 25.2985 | 25.2985 | 25.2985 | 25.2985 | 25.2985 | 25.2985 | 25.2985 | 25.2985 | 25.2985 | 25.2985 | 25.2985 | 25.2985
[9 empty] | S-EAP_ELC03 | SRV Electric Appliances tech: Electricity - Appl.(Adv.) |  | 2030 | EFF | % |  | 21.0088 | 21.0088 | 21.0088 | 21.0088 | 21.0088 | 21.0088 | 21.0088 | 21.0088 | 21.0088 | 21.0088 | 21.0088 | 21.0088 | 21.0088 | 21.0088 | 21.0088 | 21.0088 | 21.0088 | 21.0088 | 21.0088 | 21.0088 | 21.0088 | 21.0088 | 21.0088 | 21.0088 | 21.0088 | 21.0088 | 21.0088 | 21.0088
[12 empty] | 2050 | EFF | % |  | 28.6622 | 28.6622 | 28.6622 | 28.6622 | 28.6622 | 28.6622 | 28.6622 | 28.6622 | 28.6622 | 28.6622 | 28.6622 | 28.6622 | 28.6622 | 28.6622 | 28.6622 | 28.6622 | 28.6622 | 28.6622 | 28.6622 | 28.6622 | 28.6622 | 28.6622 | 28.6622 | 28.6622 | 28.6622 | 28.6622 | 28.6622 | 28.6622
[9 empty] | S-CK_ELC01 | SRV Cooking tech: Electricity - Cooking system (Ord.) |  | 2020 | EFF | % |  | 0.79 | 0.79 | 0.79 | 0.79 | 0.79 | 0.79 | 0.79 | 0.79 | 0.79 | 0.79 | 0.79 | 0.79 | 0.79 | 0.79 | 0.79 | 0.79 | 0.79 | 0.79 | 0.79 | 0.79 | 0.79 | 0.79 | 0.79 | 0.79 | 0.79 | 0.79 | 0.79 | 0.79
[9 empty] | S-CK_GAS01 | SRV Cooking tech: Natural gas,Biogas - Cooking system (Ord.) |  | 2020 | EFF | % |  | 0.42 | 0.42 | 0.42 | 0.42 | 0.42 | 0.42 | 0.42 | 0.42 | 0.42 | 0.42 | 0.42 | 0.42 | 0.42 | 0.42 | 0.42 | 0.42 | 0.42 | 0.42 | 0.42 | 0.42 | 0.42 | 0.42 | 0.42 | 0.42 | 0.42 | 0.42 | 0.42 | 0.42
[9 empty] | S-CK_LPG01 | SRV Cooking tech: LPG - Cooking system (Ord.) |  | 2020 | EFF | % |  | 0.604 | 0.604 | 0.604 | 0.604 | 0.604 | 0.604 | 0.604 | 0.604 | 0.604 | 0.604 | 0.604 | 0.604 | 0.604 | 0.604 | 0.604 | 0.604 | 0.604 | 0.604 | 0.604 | 0.604 | 0.604 | 0.604 | 0.604 | 0.604 | 0.604 | 0.604 | 0.604 | 0.604
[9 empty] | S-CK_BIO01 | SRV Cooking tech: Biomass - Cooking system (Ord.) |  | 2020 | EFF | % |  | 0.451 | 0.451 | 0.451 | 0.451 | 0.451 | 0.451 | 0.451 | 0.451 | 0.451 | 0.451 | 0.451 | 0.451 | 0.451 | 0.451 | 0.451 | 0.451 | 0.451 | 0.451 | 0.451 | 0.451 | 0.451 | 0.451 | 0.451 | 0.451 | 0.451 | 0.451 | 0.451 | 0.451
[9 empty] | S-CK_COA01 | SRV Cooking tech: Coal - Cooking system (Ord.) |  | 2020 | EFF | % |  | 0.451 | 0.451 | 0.451 | 0.451 | 0.451 | 0.451 | 0.451 | 0.451 | 0.451 | 0.451 | 0.451 | 0.451 | 0.451 | 0.451 | 0.451 | 0.451 | 0.451 | 0.451 | 0.451 | 0.451 | 0.451 | 0.451 | 0.451 | 0.451 | 0.451 | 0.451 | 0.451 | 0.451
*CAPEX
[9 empty] | S-TH-HPA_ELC01 | SRV Thermal uses technology: Electricity Heat Pump Air (Ord.) -New |  | 2020 | NCAP_COST | USD/kW |  | 566.4963 | 587.7336 | 566.4371 | 575.4964 | 682.1606 | 583.8553 | 596.8051 | 573.9501 | 596.8621 | 684.0779 | 622.4693 | 600.7166 | 598.2832 | 687.5258 | 642.4237 | 666.3944 | 699.6513 | 587.0594 | 576.4568 | 665.0717 | 591.4792 | 617.4314 | 614.0974 | 611.7054 | 572.56 | 629.7781 | 667.8646 | 717.7204
[9 empty] | S-TH-HPA_ELC02 | SRV Thermal uses technology: Electricity Heat Pump Air (Imp.) -New |  | 2030 | NCAP_COST | USD/kW |  | 603.4244 | 626.0461 | 603.3614 | 613.0112 | 726.6285 | 621.915 | 635.7089 | 611.3641 | 635.7697 | 728.6708 | 663.0461 | 639.8755 | 637.2835 | 732.3435 | 684.3013 | 709.8346 | 745.2594 | 625.3279 | 614.0343 | 708.4257 | 630.0359 | 657.6798 | 654.1284 | 651.5806 | 609.8834 | 670.8314 | 711.4006 | 764.5064
[12 empty] | 2050 | NCAP_COST | USD/kW |  | 485.9915 | 504.2108 | 485.9408 | 493.7126 | 585.2188 | 500.8836 | 511.9931 | 492.386 | 512.0421 | 586.8636 | 534.0102 | 515.3488 | 513.2612 | 589.8215 | 551.1289 | 571.6931 | 600.2239 | 503.6324 | 494.5366 | 570.5584 | 507.4241 | 529.6882 | 526.828 | 524.776 | 491.1935 | 540.2804 | 572.9544 | 615.7252
[9 empty] | S-TH-HPA_ELC03 | SRV Thermal uses technology: Electricity Heat Pump Air (Adv.) -New |  | 2030 | NCAP_COST | USD/kW |  | 780.4771 | 809.7363 | 780.3956 | 792.8768 | 939.8309 | 804.393 | 822.2343 | 790.7464 | 822.313 | 942.4724 | 857.5926 | 827.6234 | 824.2708 | 947.2227 | 885.0843 | 918.1094 | 963.9283 | 808.8074 | 794.2 | 916.2871 | 814.8967 | 850.6517 | 846.0583 | 842.7629 | 788.8312 | 867.6622 | 920.1349 | 988.8226
[12 empty] | 2050 | NCAP_COST | USD/kW |  | 691.0339 | 716.9399 | 690.9617 | 702.0125 | 832.1256 | 712.209 | 728.0057 | 700.1263 | 728.0753 | 834.4644 | 759.3119 | 732.7771 | 729.8088 | 838.6703 | 783.6531 | 812.8934 | 853.4614 | 716.1175 | 703.1841 | 811.28 | 721.5089 | 753.1665 | 749.0995 | 746.1817 | 698.4306 | 768.2275 | 814.6868 | 875.5028
[9 empty] | S-TH-HPA_ELC04 | SRV Thermal uses technology: Electricity Heat Pump Wat. (Ord.) -New |  | 2020 | NCAP_COST | USD/kW |  | 748.6799 | 776.747 | 748.6017 | 760.5744 | 901.5415 | 771.6214 | 788.7359 | 758.5308 | 788.8113 | 904.0754 | 822.6536 | 793.9054 | 790.6894 | 908.6321 | 849.0253 | 880.7049 | 924.6571 | 775.856 | 761.8437 | 878.9569 | 781.6972 | 815.9956 | 811.5893 | 808.4281 | 756.6937 | 832.313 | 882.648 | 948.5372
[9 empty] | S-TH-HPA_ELC05 | SRV Thermal uses technology: Electricity Heat Pump Wat. (Imp.) -New |  | 2030 | NCAP_COST | USD/kW |  | 797.661 | 827.5644 | 797.5777 | 810.3337 | 960.5234 | 822.1035 | 840.3376 | 808.1564 | 840.418 | 963.2231 | 876.4744 | 845.8453 | 842.419 | 968.0779 | 904.5714 | 938.3236 | 985.1513 | 826.6151 | 811.6861 | 936.4612 | 832.8384 | 869.3807 | 864.6862 | 861.3182 | 806.1991 | 886.7657 | 940.3938 | 1010.5937
[12 empty] | 2050 | NCAP_COST | USD/kW |  | 693.5467 | 719.5469 | 693.4742 | 704.5653 | 835.1515 | 714.7988 | 730.653 | 702.6722 | 730.7228 | 837.4988 | 762.073 | 735.4418 | 732.4626 | 841.72 | 786.5027 | 815.8493 | 856.5649 | 718.7215 | 705.7411 | 814.2301 | 724.1326 | 755.9052 | 751.8234 | 748.895 | 700.9703 | 771.021 | 817.6493 | 878.6864
[9 empty] | S-TH-HPA_ELC06 | SRV Thermal uses technology: Electricity Heat Pump Wat. (Adv.) -New |  | 2030 | NCAP_COST | USD/kW |  | 1031.7053 | 1070.3827 | 1031.5975 | 1048.0963 | 1242.3536 | 1063.3195 | 1086.9038 | 1045.2801 | 1087.0077 | 1245.8454 | 1133.6435 | 1094.0275 | 1089.5958 | 1252.1247 | 1169.9846 | 1213.6401 | 1274.2077 | 1069.1549 | 1049.8455 | 1211.2313 | 1077.2042 | 1124.4685 | 1118.3965 | 1114.0403 | 1042.7485 | 1146.9544 | 1216.3177 | 1307.1152
[12 empty] | 2050 | NCAP_COST | USD/kW |  | 863.6279 | 896.0043 | 863.5377 | 877.3486 | 1039.959 | 890.0918 | 909.8339 | 874.9913 | 909.9209 | 1042.882 | 948.9592 | 915.7971 | 912.0874 | 1048.1383 | 979.3798 | 1015.9233 | 1066.6237 | 894.9765 | 878.8128 | 1013.9069 | 901.7145 | 941.2789 | 936.1961 | 932.5495 | 872.8721 | 960.1016 | 1018.1647 | 1094.1702
[9 empty] | S-TH-BLR_GAS01 | SRV Thermal uses technology: Natural gas, Biogas Boiler (Ord.) -New |  | 2020 | NCAP_COST | USD/kW |  | 121.5624 | 126.1196 | 121.5497 | 123.4937 | 146.3824 | 125.2874 | 128.0663 | 123.1619 | 128.0785 | 146.7938 | 133.5734 | 128.9056 | 128.3835 | 147.5337 | 137.8554 | 142.9992 | 150.1357 | 125.975 | 123.6998 | 142.7154 | 126.9234 | 132.4924 | 131.7769 | 131.2637 | 122.8636 | 135.1418 | 143.3147 | 154.013
[9 empty] | S-TH-BLR_GAS02 | SRV Thermal uses technology: Natural gas, Biogas Boiler cond. (Ord.) -New |  | 2020 | NCAP_COST | USD/kW |  | 161.0508 | 167.0884 | 161.034 | 163.6095 | 193.9334 | 165.9859 | 169.6674 | 163.1699 | 169.6836 | 194.4784 | 176.9635 | 170.7794 | 170.0876 | 195.4586 | 182.6364 | 189.4511 | 198.9058 | 166.8968 | 163.8825 | 189.0751 | 168.1533 | 175.5313 | 174.5835 | 173.9035 | 162.7747 | 179.0414 | 189.8691 | 204.0428
[12 empty] | 2030 | NCAP_COST | USD/kW |  | 184.9055 | 191.8374 | 184.8862 | 187.8431 | 222.6585 | 190.5715 | 194.7983 | 187.3384 | 194.8169 | 223.2843 | 203.1752 | 196.075 | 195.2808 | 224.4097 | 209.6883 | 217.5124 | 228.3675 | 191.6173 | 188.1566 | 217.0807 | 193.0599 | 201.5308 | 200.4425 | 199.6618 | 186.8847 | 205.5608 | 217.9923 | 234.2653
[12 empty] | 2050 | NCAP_COST | USD/kW |  | 172.1079 | 178.56 | 172.0899 | 174.8422 | 207.248 | 177.3817 | 181.316 | 174.3724 | 181.3334 | 207.8305 | 189.1131 | 182.5044 | 181.7651 | 208.878 | 195.1755 | 202.458 | 212.5618 | 178.3552 | 175.134 | 202.0562 | 179.698 | 187.5825 | 186.5696 | 185.8429 | 173.9501 | 191.3336 | 202.9047 | 218.0514
[9 empty] | S-TH-HPG_ELC01 | SRV Thermal uses technology: Electricity Ground Heat Pump (Ord.) -New |  | 2020 | NCAP_COST | USD/kW |  | 1224.9155 | 1270.8361 | 1224.7875 | 1244.3761 | 1475.0124 | 1262.4501 | 1290.4511 | 1241.0325 | 1290.5745 | 1479.1581 | 1345.9439 | 1298.9089 | 1293.6473 | 1486.6134 | 1389.0907 | 1440.9216 | 1512.8319 | 1269.3783 | 1246.4528 | 1438.0618 | 1278.9351 | 1335.0507 | 1327.8416 | 1322.6695 | 1238.0268 | 1361.7476 | 1444.1007 | 1551.9021
[9 empty] | S-TH-HPG_ELC02 | SRV Thermal uses technology: Electricity Ground Heat Pump (Imp.) -New |  | 2030 | NCAP_COST | USD/kW |  | 1304.7639 | 1353.6779 | 1304.6276 | 1325.4931 | 1571.1639 | 1344.7453 | 1374.5716 | 1321.9315 | 1374.703 | 1575.5798 | 1433.6818 | 1383.5807 | 1377.9761 | 1583.521 | 1479.6412 | 1534.8508 | 1611.4487 | 1352.1251 | 1327.7052 | 1531.8045 | 1362.3048 | 1422.0784 | 1414.3994 | 1408.8902 | 1318.7299 | 1450.5157 | 1538.2371 | 1653.0658
[12 empty] | 2050 | NCAP_COST | USD/kW |  | 1134.4602 | 1176.9897 | 1134.3416 | 1152.4837 | 1366.0884 | 1169.223 | 1195.1562 | 1149.387 | 1195.2705 | 1369.928 | 1246.5511 | 1202.9895 | 1198.1164 | 1376.8327 | 1286.5117 | 1334.5151 | 1401.1151 | 1175.6396 | 1154.407 | 1331.8664 | 1184.4906 | 1236.4623 | 1229.7856 | 1224.9955 | 1146.6033 | 1261.1878 | 1337.4594 | 1437.3001
[9 empty] | S-TH-HPG_ELC03 | SRV Thermal uses technology: Electricity Ground Heat Pump (Adv.) -New |  | 2030 | NCAP_COST | USD/kW |  | 1687.5988 | 1750.8649 | 1687.4225 | 1714.4102 | 2032.1641 | 1739.3113 | 1777.889 | 1709.8037 | 1778.059 | 2037.8757 | 1854.3429 | 1789.5415 | 1782.2924 | 2048.147 | 1913.7874 | 1985.1963 | 2084.2689 | 1748.8564 | 1717.2714 | 1981.2561 | 1762.023 | 1839.335 | 1829.4029 | 1822.2772 | 1705.6626 | 1876.1161 | 1989.5761 | 2138.0971
[12 empty] | 2050 | NCAP_COST | USD/kW |  | 1190.13 | 1234.7466 | 1190.0057 | 1209.038 | 1433.1247 | 1226.5988 | 1253.8046 | 1205.7894 | 1253.9245 | 1437.1527 | 1307.7215 | 1262.0222 | 1256.91 | 1444.3962 | 1349.643 | 1400.002 | 1469.8701 | 1233.3302 | 1211.0557 | 1397.2233 | 1242.6156 | 1297.1376 | 1290.1332 | 1285.108 | 1202.869 | 1323.0764 | 1403.0908 | 1507.8308
[9 empty] | S-TH-STV_COA01 | SRV Thermal uses technology: Coal Thermal uses technology: Coal -New |  | 2020 | NCAP_COST | USD/kW |  | 121.5624 | 126.1196 | 121.5497 | 123.4937 | 146.3824 | 125.2874 | 128.0663 | 123.1619 | 128.0785 | 146.7938 | 133.5734 | 128.9056 | 128.3835 | 147.5337 | 137.8554 | 142.9992 | 150.1357 | 125.975 | 123.6998 | 142.7154 | 126.9234 | 132.4924 | 131.7769 | 131.2637 | 122.8636 | 135.1418 | 143.3147 | 154.013
[9 empty] | S-TH-STV_OIL01 | SRV Thermal uses technology: Oil Thermal uses technology: Oil -New |  | 2020 | NCAP_COST | USD/kW |  | 121.5624 | 126.1196 | 121.5497 | 123.4937 | 146.3824 | 125.2874 | 128.0663 | 123.1619 | 128.0785 | 146.7938 | 133.5734 | 128.9056 | 128.3835 | 147.5337 | 137.8554 | 142.9992 | 150.1357 | 125.975 | 123.6998 | 142.7154 | 126.9234 | 132.4924 | 131.7769 | 131.2637 | 122.8636 | 135.1418 | 143.3147 | 154.013
[9 empty] | S-TH-STV_LPG01 | SRV Thermal uses technology: LPG Thermal uses technology: LPG -New |  | 2020 | NCAP_COST | USD/kW |  | 121.5624 | 126.1196 | 121.5497 | 123.4937 | 146.3824 | 125.2874 | 128.0663 | 123.1619 | 128.0785 | 146.7938 | 133.5734 | 128.9056 | 128.3835 | 147.5337 | 137.8554 | 142.9992 | 150.1357 | 125.975 | 123.6998 | 142.7154 | 126.9234 | 132.4924 | 131.7769 | 131.2637 | 122.8636 | 135.1418 | 143.3147 | 154.013
[9 empty] | S-TH-STV_BIO01 | SRV Thermal uses technology: Biomass Thermal uses technology: Biomass -New |  | 2020 | NCAP_COST | USD/kW |  | 121.5624 | 126.1196 | 121.5497 | 123.4937 | 146.3824 | 125.2874 | 128.0663 | 123.1619 | 128.0785 | 146.7938 | 133.5734 | 128.9056 | 128.3835 | 147.5337 | 137.8554 | 142.9992 | 150.1357 | 125.975 | 123.6998 | 142.7154 | 126.9234 | 132.4924 | 131.7769 | 131.2637 | 122.8636 | 135.1418 | 143.3147 | 154.013
[9 empty] | S-TH-HEX_HET01 | SRV Thermal uses technology: Heat District Heat (Ord.) -New |  | 2020 | NCAP_COST | USD/kW |  | 75.4777 | 78.3073 | 75.4698 | 76.6769 | 90.8884 | 77.7906 | 79.5159 | 76.4708 | 79.5235 | 91.1438 | 82.9353 | 80.0371 | 79.7129 | 91.6032 | 85.594 | 88.7877 | 93.2188 | 78.2175 | 76.8048 | 88.6115 | 78.8063 | 82.2641 | 81.8199 | 81.5012 | 76.2856 | 83.9091 | 88.9836 | 95.6262
[9 empty] | S-TH-HEX_HET02 | SRV Thermal uses technology: Heat District Heat (Imp.) -New |  | 2030 | NCAP_COST | USD/kW |  | 80.3979 | 83.4119 | 80.3895 | 81.6752 | 96.8131 | 82.8615 | 84.6993 | 81.4557 | 84.7074 | 97.0852 | 88.3416 | 85.2545 | 84.9091 | 97.5745 | 91.1736 | 94.5755 | 99.2954 | 83.3162 | 81.8115 | 94.3878 | 83.9435 | 87.6266 | 87.1535 | 86.814 | 81.2584 | 89.3789 | 94.7842 | 101.8598
[12 empty] | 2050 | NCAP_COST | USD/kW |  | 95.3035 | 98.8764 | 95.2936 | 96.8177 | 114.7621 | 98.2239 | 100.4025 | 96.5575 | 100.4121 | 115.0847 | 104.7201 | 101.0605 | 100.6512 | 115.6647 | 108.0771 | 112.1097 | 117.7046 | 98.7629 | 96.9792 | 111.8872 | 99.5065 | 103.8725 | 103.3116 | 102.9092 | 96.3237 | 105.9497 | 112.3571 | 120.7445
[9 empty] | S-AC_ELC01 | SRV Air conditioning tech: Electricity - Air conditioning (Ord.) |  | 2020 | NCAP_COST | USD/kW |  | 140.9195 | 146.2024 | 140.9048 | 143.1583 | 169.6917 | 145.2376 | 148.459 | 142.7736 | 148.4732 | 170.1686 | 154.8431 | 149.432 | 148.8267 | 171.0263 | 159.8069 | 165.7697 | 174.0426 | 146.0347 | 143.3972 | 165.4407 | 147.1341 | 153.5899 | 152.7605 | 152.1655 | 142.4279 | 156.6612 | 166.1355 | 178.5374
[9 empty] | S-AC_ELC02 | SRV Air conditioning tech: Electricity - Air conditioning (Imp.) |  | 2030 | NCAP_COST | USD/kW |  | 182.6447 | 189.4918 | 182.6256 | 185.5464 | 219.9361 | 188.2414 | 192.4166 | 185.0479 | 192.435 | 220.5543 | 200.691 | 193.6777 | 192.8932 | 221.6659 | 207.1245 | 214.8529 | 225.5753 | 189.2745 | 185.8561 | 214.4265 | 190.6994 | 199.0667 | 197.9918 | 197.2206 | 184.5997 | 203.0475 | 215.327 | 231.401
[12 empty] | 2050 | NCAP_COST | USD/kW |  | 165.1803 | 171.3728 | 165.1631 | 167.8046 | 198.906 | 170.2419 | 174.0178 | 167.3537 | 174.0345 | 199.4651 | 181.5011 | 175.1584 | 174.4489 | 200.4704 | 187.3194 | 194.3089 | 204.006 | 171.1762 | 168.0847 | 193.9232 | 172.4649 | 180.0321 | 179.06 | 178.3625 | 166.9484 | 183.6322 | 194.7376 | 209.2746
[9 empty] | S-AC_ELC03 | SRV Air conditioning tech: Electricity - Air conditioning (Adv.) |  | 2030 | NCAP_COST | USD/kW |  | 236.7908 | 245.6678 | 236.7661 | 240.5528 | 285.1376 | 244.0467 | 249.4597 | 239.9065 | 249.4835 | 285.939 | 260.1871 | 251.0947 | 250.0775 | 287.3802 | 268.5279 | 278.5474 | 292.4485 | 245.386 | 240.9543 | 277.9946 | 247.2335 | 258.0813 | 256.6877 | 255.6879 | 239.3254 | 263.2421 | 279.162 | 300.0013
[12 empty] | 2050 | NCAP_COST | USD/kW |  | 233.2915 | 242.0373 | 233.2671 | 236.9978 | 280.9237 | 240.4401 | 245.7731 | 236.361 | 245.7966 | 281.7133 | 256.342 | 247.3839 | 246.3818 | 283.1332 | 264.5595 | 274.431 | 288.1266 | 241.7596 | 237.3934 | 273.8863 | 243.5798 | 254.2673 | 252.8943 | 251.9092 | 235.7886 | 259.3519 | 275.0364 | 295.5678
[9 empty] | S-AC_GAS01 | SRV Air conditioning tech: Natural gas, Biogas - Air conditioning (Ord.) |  | 2020 | NCAP_COST | USD/kW |  | 596.1978 | 618.5485 | 596.1355 | 605.6698 | 717.9264 | 614.4669 | 628.0957 | 604.0424 | 628.1557 | 719.9442 | 655.1054 | 632.2123 | 629.6513 | 723.5729 | 676.1061 | 701.3335 | 736.3341 | 617.839 | 606.6806 | 699.9416 | 622.4905 | 649.8034 | 646.2946 | 643.7772 | 602.5794 | 662.7975 | 702.8809 | 755.3506
[9 empty] | S-AC_GAS02 | SRV Air conditioning tech: Natural gas, Biogas - Air conditioning (Imp.) |  | 2030 | NCAP_COST | USD/kW |  | 540.9656 | 561.2458 | 540.9091 | 549.5601 | 651.4172 | 557.5422 | 569.9084 | 548.0835 | 569.9629 | 653.2481 | 594.416 | 573.6437 | 571.32 | 656.5406 | 613.4712 | 636.3615 | 668.1196 | 560.602 | 550.4773 | 635.0985 | 564.8226 | 589.6052 | 586.4214 | 584.1372 | 546.756 | 601.3955 | 637.7655 | 685.3744
[12 empty] | 2050 | NCAP_COST | USD/kW |  | 362.4883 | 376.0775 | 362.4504 | 368.2472 | 436.4992 | 373.5959 | 381.8822 | 367.2578 | 381.9187 | 437.7261 | 398.3041 | 384.3851 | 382.828 | 439.9323 | 411.0725 | 426.4108 | 447.6911 | 375.6461 | 368.8618 | 425.5645 | 378.4742 | 395.0805 | 392.9471 | 391.4165 | 366.3683 | 402.9809 | 427.3516 | 459.2532
[9 empty] | S-AC_GAS03 | SRV Air conditioning tech: Natural gas, Biogas - Air conditioning (Adv.) |  | 2030 | NCAP_COST | USD/kW |  | 593.0903 | 615.3246 | 593.0284 | 602.5129 | 714.1845 | 611.2642 | 624.822 | 600.894 | 624.8817 | 716.1918 | 651.691 | 628.9171 | 626.3695 | 719.8015 | 672.5821 | 697.6781 | 732.4962 | 614.6187 | 603.5185 | 696.2934 | 619.246 | 646.4166 | 642.926 | 640.4218 | 599.4387 | 659.3429 | 699.2174 | 751.4136
[12 empty] | 2050 | NCAP_COST | USD/kW |  | 400.0503 | 415.0477 | 400.0085 | 406.406 | 481.7305 | 412.3089 | 421.4538 | 405.314 | 421.4941 | 483.0844 | 439.5775 | 424.2161 | 422.4977 | 485.5193 | 453.6689 | 470.5966 | 494.0821 | 414.5716 | 407.0842 | 469.6626 | 417.6928 | 436.0198 | 433.6653 | 431.9762 | 404.3323 | 444.7388 | 471.6349 | 506.8422
[9 empty] | S-AC_HET01 | SRV Air conditioning tech: Heat - Air conditioning (Ord.) |  | 2020 | NCAP_COST | USD/kW |  | 159.9893 | 165.9871 | 159.9726 | 162.5311 | 192.6551 | 164.8918 | 168.5491 | 162.0944 | 168.5652 | 193.1966 | 175.7972 | 169.6538 | 168.9666 | 194.1703 | 181.4327 | 188.2024 | 197.5948 | 165.7967 | 162.8024 | 187.8289 | 167.045 | 174.3744 | 173.4328 | 172.7572 | 161.7018 | 177.8613 | 188.6177 | 202.6979
[9 empty] | S-AC_HET02 | SRV Air conditioning tech: Heat - Air conditioning (Imp.) |  | 2030 | NCAP_COST | USD/kW |  | 168.742 | 175.068 | 168.7244 | 171.4229 | 203.1949 | 173.9127 | 177.7701 | 170.9623 | 177.7871 | 203.766 | 185.4147 | 178.9352 | 178.2104 | 204.793 | 191.3585 | 198.4986 | 208.4049 | 174.8672 | 171.709 | 198.1047 | 176.1837 | 183.9141 | 182.9209 | 182.2085 | 170.5482 | 187.5918 | 198.9366 | 213.7871
[12 empty] | 2050 | NCAP_COST | USD/kW |  | 155.8889 | 161.733 | 155.8727 | 158.3656 | 187.7176 | 160.6658 | 164.2293 | 157.9401 | 164.245 | 188.2452 | 171.2916 | 165.3057 | 164.6361 | 189.1939 | 176.7827 | 183.379 | 192.5306 | 161.5475 | 158.6299 | 183.015 | 162.7638 | 169.9053 | 168.9878 | 168.3296 | 157.5576 | 173.3029 | 183.7836 | 197.5029
[9 empty] | S-AC_HET03 | SRV Air conditioning tech: Heat - Air conditioning (Adv.) |  | 2030 | NCAP_COST | USD/kW |  | 192.7964 | 200.0241 | 192.7763 | 195.8594 | 232.1606 | 198.7042 | 203.1115 | 195.3332 | 203.1309 | 232.8131 | 211.8458 | 204.4427 | 203.6145 | 233.9866 | 218.6369 | 226.7949 | 238.1132 | 199.7947 | 196.1863 | 226.3447 | 201.2989 | 210.1312 | 208.9966 | 208.1825 | 194.8601 | 214.3332 | 227.2952 | 244.2627
[12 empty] | 2050 | NCAP_COST | USD/kW |  | 158.6066 | 164.5526 | 158.59 | 161.1264 | 190.9901 | 163.4667 | 167.0924 | 160.6935 | 167.1084 | 191.5269 | 174.2778 | 168.1875 | 167.5062 | 192.4922 | 179.8646 | 186.5759 | 195.8871 | 164.3638 | 161.3953 | 186.2056 | 165.6012 | 172.8673 | 171.9338 | 171.2641 | 160.3043 | 176.3241 | 186.9875 | 200.946
[9 empty] | S-SLIG_ELC01 | SRV Street lighting tech: Electricity - Street lights (Ord.) |  | 2020 | NCAP_COST | USD/kW |  | 46.457 | 48.1986 | 46.4521 | 47.195 | 55.9423 | 47.8805 | 48.9425 | 47.0682 | 48.9472 | 56.0995 | 51.0472 | 49.2633 | 49.0637 | 56.3823 | 52.6836 | 54.6494 | 57.3767 | 48.1433 | 47.2738 | 54.5409 | 48.5058 | 50.634 | 50.3606 | 50.1645 | 46.9542 | 51.6466 | 54.7699 | 58.8585
[9 empty] | S-SLIG_ELC02 | SRV Street lighting tech: Electricity - Street lights (Imp.) |  | 2030 | NCAP_COST | USD/kW |  | 64.0074 | 66.4069 | 64.0007 | 65.0243 | 77.0761 | 65.9687 | 67.4319 | 64.8496 | 67.4384 | 77.2927 | 70.3317 | 67.8739 | 67.5989 | 77.6823 | 72.5863 | 75.2947 | 79.0523 | 66.3308 | 65.1328 | 75.1452 | 66.8302 | 69.7624 | 69.3857 | 69.1155 | 64.6925 | 71.1575 | 75.4608 | 81.0939
[12 empty] | 2050 | NCAP_COST | USD/kW |  | 63.5625 | 65.9454 | 63.5559 | 64.5724 | 76.5404 | 65.5103 | 66.9633 | 64.3989 | 66.9697 | 76.7555 | 69.8429 | 67.4022 | 67.1291 | 77.1424 | 72.0818 | 74.7714 | 78.5029 | 65.8698 | 64.6801 | 74.623 | 66.3657 | 69.2776 | 68.9035 | 68.6351 | 64.2429 | 70.6629 | 74.9363 | 80.5303
[9 empty] | S-SLIG_ELC03 | SRV Street lighting tech: Electricity - Street lights (Adv.) |  | 2030 | NCAP_COST | USD/kW |  | 117.2386 | 121.6337 | 117.2263 | 119.1012 | 141.1757 | 120.8311 | 123.5111 | 118.7811 | 123.5229 | 141.5725 | 128.8224 | 124.3206 | 123.817 | 142.2861 | 132.952 | 137.9128 | 144.7955 | 121.4942 | 119.2999 | 137.6391 | 122.4089 | 127.7798 | 127.0898 | 126.5947 | 118.4935 | 130.335 | 138.2171 | 148.535
[12 empty] | 2050 | NCAP_COST | USD/kW |  | 115.506 | 119.8361 | 115.4939 | 117.341 | 139.0894 | 119.0454 | 121.6858 | 117.0258 | 121.6974 | 139.4803 | 126.9186 | 122.4833 | 121.9872 | 140.1833 | 130.9872 | 135.8747 | 142.6556 | 119.6987 | 117.5369 | 135.605 | 120.5999 | 125.8914 | 125.2116 | 124.7239 | 116.7423 | 128.4088 | 136.1745 | 146.3399
[9 empty] | S-LIG_ELC01 | SRV Lighting tech: Electricity - Office lighting (Ord.) |  | 2020 | NCAP_COST | USD/kW |  | 9.2914 | 9.6397 | 9.2904 | 9.439 | 11.1885 | 9.5761 | 9.7885 | 9.4136 | 9.7894 | 11.2199 | 10.2094 | 9.8527 | 9.8127 | 11.2765 | 10.5367 | 10.9299 | 11.4753 | 9.6287 | 9.4548 | 10.9082 | 9.7012 | 10.1268 | 10.0721 | 10.0329 | 9.3908 | 10.3293 | 10.954 | 11.7717
[9 empty] | S-LIG_ELC02 | SRV Lighting tech: Electricity - Office lighting (Imp.) |  | 2030 | NCAP_COST | USD/kW |  | 12.8015 | 13.2814 | 12.8001 | 13.0049 | 15.4152 | 13.1937 | 13.4864 | 12.9699 | 13.4877 | 15.4585 | 14.0663 | 13.5748 | 13.5198 | 15.5365 | 14.5173 | 15.0589 | 15.8105 | 13.2662 | 13.0266 | 15.029 | 13.366 | 13.9525 | 13.8771 | 13.8231 | 12.9385 | 14.2315 | 15.0922 | 16.2188
[12 empty] | 2050 | NCAP_COST | USD/kW |  | 12.7125 | 13.1891 | 12.7112 | 12.9145 | 15.3081 | 13.1021 | 13.3927 | 12.8798 | 13.3939 | 15.3511 | 13.9686 | 13.4804 | 13.4258 | 15.4285 | 14.4164 | 14.9543 | 15.7006 | 13.174 | 12.936 | 14.9246 | 13.2731 | 13.8555 | 13.7807 | 13.727 | 12.8486 | 14.1326 | 14.9873 | 16.1061
[9 empty] | S-LIG_ELC03 | SRV Lighting tech: Electricity - Office lighting (Adv.) |  | 2030 | NCAP_COST | USD/kW |  | 23.4477 | 24.3267 | 23.4453 | 23.8202 | 28.2351 | 24.1662 | 24.7022 | 23.7562 | 24.7046 | 28.3145 | 25.7645 | 24.8641 | 24.7634 | 28.4572 | 26.5904 | 27.5826 | 28.9591 | 24.2988 | 23.86 | 27.5278 | 24.4818 | 25.556 | 25.418 | 25.3189 | 23.6987 | 26.067 | 27.6434 | 29.707
[12 empty] | 2050 | NCAP_COST | USD/kW |  | 23.1012 | 23.9672 | 23.0988 | 23.4682 | 27.8179 | 23.8091 | 24.3372 | 23.4052 | 24.3395 | 27.8961 | 25.3837 | 24.4967 | 24.3974 | 28.0367 | 26.1974 | 27.1749 | 28.5311 | 23.9397 | 23.5074 | 27.121 | 24.12 | 25.1783 | 25.0423 | 24.9448 | 23.3485 | 25.6818 | 27.2349 | 29.268
[9 empty] | S-EAP_ELC01 | SRV Electric Appliances tech: Electricity - Appl.(Ord.) |  | 2020 | NCAP_COST | USD/kW |  | 26.2611 | 27.2456 | 26.2583 | 26.6783 | 31.6229 | 27.0658 | 27.6661 | 26.6066 | 27.6687 | 31.7118 | 28.8558 | 27.8474 | 27.7346 | 31.8716 | 29.7808 | 30.892 | 32.4337 | 27.2143 | 26.7228 | 30.8307 | 27.4192 | 28.6223 | 28.4677 | 28.3568 | 26.5422 | 29.1946 | 30.9602 | 33.2714
[9 empty] | S-EAP_ELC02 | SRV Electric Appliances tech: Electricity - Appl.(Imp.) |  | 2030 | NCAP_COST | USD/kW |  | 26.9086 | 27.9174 | 26.9058 | 27.3361 | 32.4027 | 27.7332 | 28.3483 | 27.2627 | 28.351 | 32.4937 | 29.5673 | 28.5341 | 28.4185 | 32.6575 | 30.5152 | 31.6538 | 33.2335 | 27.8854 | 27.3817 | 31.5909 | 28.0953 | 29.328 | 29.1697 | 29.056 | 27.1966 | 29.9145 | 31.7236 | 34.0918
[12 empty] | 2050 | NCAP_COST | USD/kW |  | 25.9013 | 26.8723 | 25.8986 | 26.3128 | 31.1897 | 26.695 | 27.2871 | 26.2421 | 27.2897 | 31.2774 | 28.4605 | 27.466 | 27.3547 | 31.435 | 29.3729 | 30.4689 | 31.9894 | 26.8415 | 26.3567 | 30.4084 | 27.0436 | 28.2302 | 28.0777 | 27.9684 | 26.1786 | 28.7947 | 30.5361 | 32.8156
[9 empty] | S-EAP_ELC03 | SRV Electric Appliances tech: Electricity - Appl.(Adv.) |  | 2030 | NCAP_COST | USD/kW |  | 35.5662 | 36.8995 | 35.5625 | 36.1312 | 42.8279 | 36.656 | 37.469 | 36.0341 | 37.4726 | 42.9483 | 39.0803 | 37.7146 | 37.5618 | 43.1647 | 40.3331 | 41.838 | 43.926 | 36.8572 | 36.1915 | 41.755 | 37.1347 | 38.764 | 38.5547 | 38.4045 | 35.9469 | 39.5392 | 41.9304 | 45.0604
[12 empty] | 2050 | NCAP_COST | USD/kW |  | 33.0897 | 34.3302 | 33.0862 | 33.6154 | 39.8458 | 34.1036 | 34.86 | 33.5251 | 34.8634 | 39.9577 | 36.3591 | 35.0885 | 34.9464 | 40.1591 | 37.5247 | 38.9248 | 40.8674 | 34.2908 | 33.6715 | 38.8476 | 34.549 | 36.0649 | 35.8701 | 35.7304 | 33.4439 | 36.786 | 39.0107 | 41.9228
[9 empty] | S-CK_ELC01 | SRV Cooking tech: Electricity - Cooking system (Ord.) |  | 2020 | NCAP_COST | USD/kW |  | 193.0545 | 200.2919 | 193.0344 | 196.1216 | 232.4714 | 198.9702 | 203.3834 | 195.5947 | 203.4028 | 233.1248 | 212.1294 | 204.7164 | 203.8871 | 234.2998 | 218.9296 | 227.0985 | 238.432 | 200.0621 | 196.4489 | 226.6477 | 201.5684 | 210.4125 | 209.2763 | 208.4612 | 195.121 | 214.6201 | 227.5995 | 244.5897
[9 empty] | S-CK_GAS01 | SRV Cooking tech: Natural gas,Biogas - Cooking system (Ord.) |  | 2020 | NCAP_COST | USD/kW |  | 201.5172 | 209.0718 | 201.4961 | 204.7187 | 242.6619 | 207.6922 | 212.2988 | 204.1687 | 212.3191 | 243.344 | 221.4282 | 213.6902 | 212.8246 | 244.5705 | 228.5265 | 237.0535 | 248.8838 | 208.832 | 205.0604 | 236.583 | 210.4042 | 219.6361 | 218.4501 | 217.5992 | 203.6742 | 224.0281 | 237.5765 | 255.3115
[9 empty] | S-CK_LPG01 | SRV Cooking tech: LPG - Cooking system (Ord.) |  | 2020 | NCAP_COST | USD/kW |  | 201.5172 | 209.0718 | 201.4961 | 204.7187 | 242.6619 | 207.6922 | 212.2988 | 204.1687 | 212.3191 | 243.344 | 221.4282 | 213.6902 | 212.8246 | 244.5705 | 228.5265 | 237.0535 | 248.8838 | 208.832 | 205.0604 | 236.583 | 210.4042 | 219.6361 | 218.4501 | 217.5992 | 203.6742 | 224.0281 | 237.5765 | 255.3115
[9 empty] | S-CK_BIO01 | SRV Cooking tech: Biomass - Cooking system (Ord.) |  | 2020 | NCAP_COST | USD/kW |  | 201.5172 | 209.0718 | 201.4961 | 204.7187 | 242.6619 | 207.6922 | 212.2988 | 204.1687 | 212.3191 | 243.344 | 221.4282 | 213.6902 | 212.8246 | 244.5705 | 228.5265 | 237.0535 | 248.8838 | 208.832 | 205.0604 | 236.583 | 210.4042 | 219.6361 | 218.4501 | 217.5992 | 203.6742 | 224.0281 | 237.5765 | 255.3115
[9 empty] | S-CK_COA01 | SRV Cooking tech: Coal - Cooking system (Ord.) |  | 2020 | NCAP_COST | USD/kW |  | 201.5172 | 209.0718 | 201.4961 | 204.7187 | 242.6619 | 207.6922 | 212.2988 | 204.1687 | 212.3191 | 243.344 | 221.4282 | 213.6902 | 212.8246 | 244.5705 | 228.5265 | 237.0535 | 248.8838 | 208.832 | 205.0604 | 236.583 | 210.4042 | 219.6361 | 218.4501 | 217.5992 | 203.6742 | 224.0281 | 237.5765 | 255.3115
Long Name | Short Name | Description | Code | Main fuel | Description | Code |  |  | *Availability factors | [6 empty] | 7 | 8 | 9 | 10 | 11 | 12 | 13 | 14 | 15 | 16 | 17 | 18 | 19 | 20 | 21 | 22 | 23 | 24 | 25 | 26 | 27 | 28 | 29 | 30 | 31 | 32 | 33 | 34
Thermal uses | S-TH | Electricity | SRVELC | SRVELC | Heat Pump Air (Ord.) | 01 |  |  | S-TH-HPA_ELC01 | SRV Thermal uses technology: Electricity Heat Pump Air (Ord.) -New |  |  | NCAP_AFA | % |  | 5.708% | 0.1967% | 1.939% | 0.08055% | 0.7268% | 1.362% | 5.2% | 0.1199% | 1.1% | 0.1648% | 8.475% | 4.848% | 4.067% | 5.852% | 4.915% | 10.24% | 3.846% | 5.708% | 0.04308% | 0.5695% | 3.096% | 0.7699% | 3.685% | 2.34% | 0.7587% | 0.09741% | 8.986% | 3.923%
Thermal uses | S-TH | Electricity | SRVELC | SRVELC | Heat Pump Air (Imp.) | 02 |  |  | S-TH-HPA_ELC02 | SRV Thermal uses technology: Electricity Heat Pump Air (Imp.) -New |  |  | NCAP_AFA | % |  | 5.708% | 0.1967% | 1.939% | 0.08055% | 0.7268% | 1.362% | 5.2% | 0.1199% | 1.1% | 0.1648% | 8.475% | 4.848% | 4.067% | 5.852% | 4.915% | 10.24% | 3.846% | 5.708% | 0.04308% | 0.5695% | 3.096% | 0.7699% | 3.685% | 2.34% | 0.7587% | 0.09741% | 8.986% | 3.923%
Thermal uses | S-TH | Electricity | SRVELC | SRVELC | Heat Pump Air (Adv.) | 03 |  |  | S-TH-HPA_ELC03 | SRV Thermal uses technology: Electricity Heat Pump Air (Adv.) -New |  |  | NCAP_AFA | % |  | 5.708% | 0.1967% | 1.939% | 0.08055% | 0.7268% | 1.362% | 5.2% | 0.1199% | 1.1% | 0.1648% | 8.475% | 4.848% | 4.067% | 5.852% | 4.915% | 10.24% | 3.846% | 5.708% | 0.04308% | 0.5695% | 3.096% | 0.7699% | 3.685% | 2.34% | 0.7587% | 0.09741% | 8.986% | 3.923%
Thermal uses | S-TH | Electricity | SRVELC | SRVELC | Heat Pump Wat. (Ord.) | 04 |  |  | S-TH-HPA_ELC04 | SRV Thermal uses technology: Electricity Heat Pump Wat. (Ord.) -New |  |  | NCAP_AFA | % |  | 5.708% | 0.1967% | 1.939% | 0.08055% | 0.7268% | 1.362% | 5.2% | 0.1199% | 1.1% | 0.1648% | 8.475% | 4.848% | 4.067% | 5.852% | 4.915% | 10.24% | 3.846% | 5.708% | 0.04308% | 0.5695% | 3.096% | 0.7699% | 3.685% | 2.34% | 0.7587% | 0.09741% | 8.986% | 3.923%
Thermal uses | S-TH | Electricity | SRVELC | SRVELC | Heat Pump Wat. (Imp.) | 05 |  |  | S-TH-HPA_ELC05 | SRV Thermal uses technology: Electricity Heat Pump Wat. (Imp.) -New |  |  | NCAP_AFA | % |  | 5.708% | 0.1967% | 1.939% | 0.08055% | 0.7268% | 1.362% | 5.2% | 0.1199% | 1.1% | 0.1648% | 8.475% | 4.848% | 4.067% | 5.852% | 4.915% | 10.24% | 3.846% | 5.708% | 0.04308% | 0.5695% | 3.096% | 0.7699% | 3.685% | 2.34% | 0.7587% | 0.09741% | 8.986% | 3.923%
Thermal uses | S-TH | Electricity | SRVELC | SRVELC | Heat Pump Wat. (Adv.) | 06 |  |  | S-TH-HPA_ELC06 | SRV Thermal uses technology: Electricity Heat Pump Wat. (Adv.) -New |  |  | NCAP_AFA | % |  | 5.708% | 0.1967% | 1.939% | 0.08055% | 0.7268% | 1.362% | 5.2% | 0.1199% | 1.1% | 0.1648% | 8.475% | 4.848% | 4.067% | 5.852% | 4.915% | 10.24% | 3.846% | 5.708% | 0.04308% | 0.5695% | 3.096% | 0.7699% | 3.685% | 2.34% | 0.7587% | 0.09741% | 8.986% | 3.923%
Thermal uses | S-TH | Natural gas, Biogas | SRVGAS, SRVBGS, SRVH2G, SRVH2B, SRVEFUM | SRVGAS | Boiler (Ord.) | 01 |  |  | S-TH-BLR_GAS01 | SRV Thermal uses technology: Natural gas, Biogas Boiler (Ord.) -New |  |  | NCAP_AFA | % |  | 5.708% | 0.1967% | 1.939% | 0.08055% | 0.7268% | 1.362% | 5.2% | 0.1199% | 1.1% | 0.1648% | 8.475% | 4.848% | 4.067% | 5.852% | 4.915% | 10.24% | 3.846% | 5.708% | 0.04308% | 0.5695% | 3.096% | 0.7699% | 3.685% | 2.34% | 0.7587% | 0.09741% | 8.986% | 3.923%
Thermal uses | S-TH | Natural gas, Biogas | SRVGAS, SRVBGS, SRVH2G, SRVH2B, SRVEFUM | SRVGAS | Boiler cond. (Ord.) | 02 |  |  | S-TH-BLR_GAS02 | SRV Thermal uses technology: Natural gas, Biogas Boiler cond. (Ord.) -New |  |  | NCAP_AFA | % |  | 5.708% | 0.1967% | 1.939% | 0.08055% | 0.7268% | 1.362% | 5.2% | 0.1199% | 1.1% | 0.1648% | 8.475% | 4.848% | 4.067% | 5.852% | 4.915% | 10.24% | 3.846% | 5.708% | 0.04308% | 0.5695% | 3.096% | 0.7699% | 3.685% | 2.34% | 0.7587% | 0.09741% | 8.986% | 3.923%
Thermal uses | S-TH | Electricity | SRVELC | SRVELC | Ground Heat Pump (Ord.) | 01 |  |  | S-TH-HPG_ELC01 | SRV Thermal uses technology: Electricity Ground Heat Pump (Ord.) -New |  |  | NCAP_AFA | % |  | 5.708% | 0.1967% | 1.939% | 0.08055% | 0.7268% | 1.362% | 5.2% | 0.1199% | 1.1% | 0.1648% | 8.475% | 4.848% | 4.067% | 5.852% | 4.915% | 10.24% | 3.846% | 5.708% | 0.04308% | 0.5695% | 3.096% | 0.7699% | 3.685% | 2.34% | 0.7587% | 0.09741% | 8.986% | 3.923%
Thermal uses | S-TH | Electricity | SRVELC | SRVELC | Ground Heat Pump (Imp.) | 02 |  |  | S-TH-HPG_ELC02 | SRV Thermal uses technology: Electricity Ground Heat Pump (Imp.) -New |  |  | NCAP_AFA | % |  | 5.708% | 0.1967% | 1.939% | 0.08055% | 0.7268% | 1.362% | 5.2% | 0.1199% | 1.1% | 0.1648% | 8.475% | 4.848% | 4.067% | 5.852% | 4.915% | 10.24% | 3.846% | 5.708% | 0.04308% | 0.5695% | 3.096% | 0.7699% | 3.685% | 2.34% | 0.7587% | 0.09741% | 8.986% | 3.923%
Thermal uses | S-TH | Electricity | SRVELC | SRVELC | Ground Heat Pump (Adv.) | 03 |  |  | S-TH-HPG_ELC03 | SRV Thermal uses technology: Electricity Ground Heat Pump (Adv.) -New |  |  | NCAP_AFA | % |  | 5.708% | 0.1967% | 1.939% | 0.08055% | 0.7268% | 1.362% | 5.2% | 0.1199% | 1.1% | 0.1648% | 8.475% | 4.848% | 4.067% | 5.852% | 4.915% | 10.24% | 3.846% | 5.708% | 0.04308% | 0.5695% | 3.096% | 0.7699% | 3.685% | 2.34% | 0.7587% | 0.09741% | 8.986% | 3.923%
Thermal uses | S-TH | Coal | SRVCOA | SRVCOA | Thermal uses technology: Coal | 01 |  |  | S-TH-STV_COA01 | SRV Thermal uses technology: Coal Thermal uses technology: Coal -New |  |  | NCAP_AFA | % |  | 5.708% | 0.1967% | 1.939% | 0.08055% | 0.7268% | 1.362% | 5.2% | 0.1199% | 1.1% | 0.1648% | 8.475% | 4.848% | 4.067% | 5.852% | 4.915% | 10.24% | 3.846% | 5.708% | 0.04308% | 0.5695% | 3.096% | 0.7699% | 3.685% | 2.34% | 0.7587% | 0.09741% | 8.986% | 3.923%
Thermal uses | S-TH | Oil | SRVOIL | SRVOIL | Thermal uses technology: Oil | 01 |  |  | S-TH-STV_OIL01 | SRV Thermal uses technology: Oil Thermal uses technology: Oil -New |  |  | NCAP_AFA | % |  | 5.708% | 0.1967% | 1.939% | 0.08055% | 0.7268% | 1.362% | 5.2% | 0.1199% | 1.1% | 0.1648% | 8.475% | 4.848% | 4.067% | 5.852% | 4.915% | 10.24% | 3.846% | 5.708% | 0.04308% | 0.5695% | 3.096% | 0.7699% | 3.685% | 2.34% | 0.7587% | 0.09741% | 8.986% | 3.923%
Thermal uses | S-TH | LPG | SRVLPG | SRVLPG | Thermal uses technology: LPG | 01 |  |  | S-TH-STV_LPG01 | SRV Thermal uses technology: LPG Thermal uses technology: LPG -New |  |  | NCAP_AFA | % |  | 5.708% | 0.1967% | 1.939% | 0.08055% | 0.7268% | 1.362% | 5.2% | 0.1199% | 1.1% | 0.1648% | 8.475% | 4.848% | 4.067% | 5.852% | 4.915% | 10.24% | 3.846% | 5.708% | 0.04308% | 0.5695% | 3.096% | 0.7699% | 3.685% | 2.34% | 0.7587% | 0.09741% | 8.986% | 3.923%
Thermal uses | S-TH | Biomass | SRVBIO | SRVBIO | Thermal uses technology: Biomass | 01 |  |  | S-TH-STV_BIO01 | SRV Thermal uses technology: Biomass Thermal uses technology: Biomass -New |  |  | NCAP_AFA | % |  | 5.708% | 0.1967% | 1.939% | 0.08055% | 0.7268% | 1.362% | 5.2% | 0.1199% | 1.1% | 0.1648% | 8.475% | 4.848% | 4.067% | 5.852% | 4.915% | 10.24% | 3.846% | 5.708% | 0.04308% | 0.5695% | 3.096% | 0.7699% | 3.685% | 2.34% | 0.7587% | 0.09741% | 8.986% | 3.923%
Thermal uses | S-TH | Heat | SRVHET | SRVHET | District Heat (Ord.) | 01 |  |  | S-TH-HEX_HET01 | SRV Thermal uses technology: Heat District Heat (Ord.) -New |  |  | NCAP_AFA | % |  | 5.708% | 0.1967% | 1.939% | 0.08055% | 0.7268% | 1.362% | 5.2% | 0.1199% | 1.1% | 0.1648% | 8.475% | 4.848% | 4.067% | 5.852% | 4.915% | 10.24% | 3.846% | 5.708% | 0.04308% | 0.5695% | 3.096% | 0.7699% | 3.685% | 2.34% | 0.7587% | 0.09741% | 8.986% | 3.923%
Thermal uses | S-TH | Heat | SRVHET | SRVHET | District Heat (Imp.) | 02 |  |  | S-TH-HEX_HET02 | SRV Thermal uses technology: Heat District Heat (Imp.) -New |  |  | NCAP_AFA | % |  | 5.708% | 0.1967% | 1.939% | 0.08055% | 0.7268% | 1.362% | 5.2% | 0.1199% | 1.1% | 0.1648% | 8.475% | 4.848% | 4.067% | 5.852% | 4.915% | 10.24% | 3.846% | 5.708% | 0.04308% | 0.5695% | 3.096% | 0.7699% | 3.685% | 2.34% | 0.7587% | 0.09741% | 8.986% | 3.923%
Air conditioning | S-AC | Electricity | SRVELC | SRVELC | Air conditioning (Ord.) | 01 |  |  | S-AC_ELC01 | SRV Air conditioning tech: Electricity - Air conditioning (Ord.) |  |  | NCAP_AFA | % |  | 6.849% | 86.5% | 68.6% | 105.9% | 61.23% | 31.76% | 26.15% | 94.65% | 124.5% | 81.93% | 10.17% | 12.09% | 40.53% | 16.09% | 3.321% | 16.76% | 19.93% | 6.849% | 130.1% | 140.1% | 30.51% | 67.56% | 40.58% | 108.3% | 51.16% | 133.7% | 12.09% | 24.65%
Air conditioning | S-AC | Electricity | SRVELC | SRVELC | Air conditioning (Imp.) | 02 |  |  | S-AC_ELC02 | SRV Air conditioning tech: Electricity - Air conditioning (Imp.) |  |  | NCAP_AFA | % |  | 6.849% | 86.5% | 68.6% | 105.9% | 61.23% | 31.76% | 26.15% | 94.65% | 124.5% | 81.93% | 10.17% | 12.09% | 40.53% | 16.09% | 3.321% | 16.76% | 19.93% | 6.849% | 130.1% | 140.1% | 30.51% | 67.56% | 40.58% | 108.3% | 51.16% | 133.7% | 12.09% | 24.65%
Air conditioning | S-AC | Electricity | SRVELC | SRVELC | Air conditioning (Adv.) | 03 |  |  | S-AC_ELC03 | SRV Air conditioning tech: Electricity - Air conditioning (Adv.) |  |  | NCAP_AFA | % |  | 6.849% | 86.5% | 68.6% | 105.9% | 61.23% | 31.76% | 26.15% | 94.65% | 124.5% | 81.93% | 10.17% | 12.09% | 40.53% | 16.09% | 3.321% | 16.76% | 19.93% | 6.849% | 130.1% | 140.1% | 30.51% | 67.56% | 40.58% | 108.3% | 51.16% | 133.7% | 12.09% | 24.65%
Air conditioning | S-AC | Natural gas, Biogas | SRVGAS, SRVBGS, SRVH2G, SRVH2B, SRVEFUM | SRVGAS | Air conditioning (Ord.) | 01 |  |  | S-AC_GAS01 | SRV Air conditioning tech: Natural gas, Biogas - Air conditioning (Ord.) |  |  | NCAP_AFA | % |  | 6.849% | 86.5% | 68.6% | 105.9% | 61.23% | 31.76% | 26.15% | 94.65% | 124.5% | 81.93% | 10.17% | 12.09% | 40.53% | 16.09% | 3.321% | 16.76% | 19.93% | 6.849% | 130.1% | 140.1% | 30.51% | 67.56% | 40.58% | 108.3% | 51.16% | 133.7% | 12.09% | 24.65%
Air conditioning | S-AC | Natural gas, Biogas | SRVGAS, SRVBGS, SRVH2G, SRVH2B, SRVEFUM | SRVGAS | Air conditioning (Imp.) | 02 |  |  | S-AC_GAS02 | SRV Air conditioning tech: Natural gas, Biogas - Air conditioning (Imp.) |  |  | NCAP_AFA | % |  | 6.849% | 86.5% | 68.6% | 105.9% | 61.23% | 31.76% | 26.15% | 94.65% | 124.5% | 81.93% | 10.17% | 12.09% | 40.53% | 16.09% | 3.321% | 16.76% | 19.93% | 6.849% | 130.1% | 140.1% | 30.51% | 67.56% | 40.58% | 108.3% | 51.16% | 133.7% | 12.09% | 24.65%
Air conditioning | S-AC | Natural gas, Biogas | SRVGAS, SRVBGS, SRVH2G, SRVH2B, SRVEFUM | SRVGAS | Air conditioning (Adv.) | 03 |  |  | S-AC_GAS03 | SRV Air conditioning tech: Natural gas, Biogas - Air conditioning (Adv.) |  |  | NCAP_AFA | % |  | 6.849% | 86.5% | 68.6% | 105.9% | 61.23% | 31.76% | 26.15% | 94.65% | 124.5% | 81.93% | 10.17% | 12.09% | 40.53% | 16.09% | 3.321% | 16.76% | 19.93% | 6.849% | 130.1% | 140.1% | 30.51% | 67.56% | 40.58% | 108.3% | 51.16% | 133.7% | 12.09% | 24.65%
Air conditioning | S-AC | Heat | SRVHET | SRVHET | Air conditioning (Ord.) | 01 |  |  | S-AC_HET01 | SRV Air conditioning tech: Heat - Air conditioning (Ord.) |  |  | NCAP_AFA | % |  | 6.849% | 86.5% | 68.6% | 105.9% | 61.23% | 31.76% | 26.15% | 94.65% | 124.5% | 81.93% | 10.17% | 12.09% | 40.53% | 16.09% | 3.321% | 16.76% | 19.93% | 6.849% | 130.1% | 140.1% | 30.51% | 67.56% | 40.58% | 108.3% | 51.16% | 133.7% | 12.09% | 24.65%
Air conditioning | S-AC | Heat | SRVHET | SRVHET | Air conditioning (Imp.) | 02 |  |  | S-AC_HET02 | SRV Air conditioning tech: Heat - Air conditioning (Imp.) |  |  | NCAP_AFA | % |  | 6.849% | 86.5% | 68.6% | 105.9% | 61.23% | 31.76% | 26.15% | 94.65% | 124.5% | 81.93% | 10.17% | 12.09% | 40.53% | 16.09% | 3.321% | 16.76% | 19.93% | 6.849% | 130.1% | 140.1% | 30.51% | 67.56% | 40.58% | 108.3% | 51.16% | 133.7% | 12.09% | 24.65%
Air conditioning | S-AC | Heat | SRVHET | SRVHET | Air conditioning (Adv.) | 03 |  |  | S-AC_HET03 | SRV Air conditioning tech: Heat - Air conditioning (Adv.) |  |  | NCAP_AFA | % |  | 6.849% | 86.5% | 68.6% | 105.9% | 61.23% | 31.76% | 26.15% | 94.65% | 124.5% | 81.93% | 10.17% | 12.09% | 40.53% | 16.09% | 3.321% | 16.76% | 19.93% | 6.849% | 130.1% | 140.1% | 30.51% | 67.56% | 40.58% | 108.3% | 51.16% | 133.7% | 12.09% | 24.65%
Street lighting | S-SLIG | Electricity | SRVELC | SRVELC | Street lights (Ord.) | 01 |  |  | S-SLIG_ELC01 | SRV Street lighting tech: Electricity - Street lights (Ord.) |  |  | NCAP_AFA | % |  | 100% | 100% | 100% | 100% | 100% | 100% | 100% | 100% | 100% | 100% | 100% | 100% | 100% | 100% | 100% | 100% | 100% | 100% | 100% | 100% | 100% | 100% | 100% | 100% | 100% | 100% | 100% | 100%
Street lighting | S-SLIG | Electricity | SRVELC | SRVELC | Street lights (Imp.) | 02 |  |  | S-SLIG_ELC02 | SRV Street lighting tech: Electricity - Street lights (Imp.) |  |  | NCAP_AFA | % |  | 100% | 100% | 100% | 100% | 100% | 100% | 100% | 100% | 100% | 100% | 100% | 100% | 100% | 100% | 100% | 100% | 100% | 100% | 100% | 100% | 100% | 100% | 100% | 100% | 100% | 100% | 100% | 100%
Street lighting | S-SLIG | Electricity | SRVELC | SRVELC | Street lights (Adv.) | 03 |  |  | S-SLIG_ELC03 | SRV Street lighting tech: Electricity - Street lights (Adv.) |  |  | NCAP_AFA | % |  | 100% | 100% | 100% | 100% | 100% | 100% | 100% | 100% | 100% | 100% | 100% | 100% | 100% | 100% | 100% | 100% | 100% | 100% | 100% | 100% | 100% | 100% | 100% | 100% | 100% | 100% | 100% | 100%
Lighting | S-LIG | Electricity | SRVELC | SRVELC | Office lighting (Ord.) | 01 |  |  | S-LIG_ELC01 | SRV Lighting tech: Electricity - Office lighting (Ord.) |  |  | NCAP_AFA | % |  | 100% | 100% | 100% | 100% | 100% | 100% | 100% | 100% | 100% | 100% | 100% | 100% | 100% | 100% | 100% | 100% | 100% | 100% | 100% | 100% | 100% | 100% | 100% | 100% | 100% | 100% | 100% | 100%
Lighting | S-LIG | Electricity | SRVELC | SRVELC | Office lighting (Imp.) | 02 |  |  | S-LIG_ELC02 | SRV Lighting tech: Electricity - Office lighting (Imp.) |  |  | NCAP_AFA | % |  | 100% | 100% | 100% | 100% | 100% | 100% | 100% | 100% | 100% | 100% | 100% | 100% | 100% | 100% | 100% | 100% | 100% | 100% | 100% | 100% | 100% | 100% | 100% | 100% | 100% | 100% | 100% | 100%
Lighting | S-LIG | Electricity | SRVELC | SRVELC | Office lighting (Adv.) | 03 |  |  | S-LIG_ELC03 | SRV Lighting tech: Electricity - Office lighting (Adv.) |  |  | NCAP_AFA | % |  | 100% | 100% | 100% | 100% | 100% | 100% | 100% | 100% | 100% | 100% | 100% | 100% | 100% | 100% | 100% | 100% | 100% | 100% | 100% | 100% | 100% | 100% | 100% | 100% | 100% | 100% | 100% | 100%
Electric Appliances | S-EAP | Electricity | SRVELC | SRVELC | Appl.(Ord.) | 01 |  |  | S-EAP_ELC01 | SRV Electric Appliances tech: Electricity - Appl.(Ord.) |  |  | NCAP_AFA | % |  | 23.74% | 23.74% | 23.74% | 23.74% | 23.74% | 23.74% | 23.74% | 23.74% | 23.74% | 23.74% | 23.74% | 23.74% | 23.74% | 23.74% | 23.74% | 23.74% | 23.74% | 23.74% | 23.74% | 23.74% | 23.74% | 23.74% | 23.74% | 23.74% | 23.74% | 23.74% | 23.74% | 23.74%
Electric Appliances | S-EAP | Electricity | SRVELC | SRVELC | Appl.(Imp.) | 02 |  |  | S-EAP_ELC02 | SRV Electric Appliances tech: Electricity - Appl.(Imp.) |  |  | NCAP_AFA | % |  | 23.74% | 23.74% | 23.74% | 23.74% | 23.74% | 23.74% | 23.74% | 23.74% | 23.74% | 23.74% | 23.74% | 23.74% | 23.74% | 23.74% | 23.74% | 23.74% | 23.74% | 23.74% | 23.74% | 23.74% | 23.74% | 23.74% | 23.74% | 23.74% | 23.74% | 23.74% | 23.74% | 23.74%
Electric Appliances | S-EAP | Electricity | SRVELC | SRVELC | Appl.(Adv.) | 03 |  |  | S-EAP_ELC03 | SRV Electric Appliances tech: Electricity - Appl.(Adv.) |  |  | NCAP_AFA | % |  | 23.74% | 23.74% | 23.74% | 23.74% | 23.74% | 23.74% | 23.74% | 23.74% | 23.74% | 23.74% | 23.74% | 23.74% | 23.74% | 23.74% | 23.74% | 23.74% | 23.74% | 23.74% | 23.74% | 23.74% | 23.74% | 23.74% | 23.74% | 23.74% | 23.74% | 23.74% | 23.74% | 23.74%
Cooking | S-CK | Electricity | SRVELC | SRVELC | Cooking system (Ord.) | 01 |  |  | S-CK_ELC01 | SRV Cooking tech: Electricity - Cooking system (Ord.) |  |  | NCAP_AFA | % |  | 8.333% | 8.333% | 8.333% | 8.333% | 8.333% | 8.333% | 8.333% | 8.333% | 8.333% | 8.333% | 8.333% | 8.333% | 8.333% | 8.333% | 8.333% | 8.333% | 8.333% | 8.333% | 8.333% | 8.333% | 8.333% | 8.333% | 8.333% | 8.333% | 8.333% | 8.333% | 8.333% | 8.333%
Cooking | S-CK | Natural gas,Biogas | SRVGAS, SRVBGS, SRVH2G, SRVH2B, SRVEFUM | SRVGAS | Cooking system (Ord.) | 01 |  |  | S-CK_GAS01 | SRV Cooking tech: Natural gas,Biogas - Cooking system (Ord.) |  |  | NCAP_AFA | % |  | 8.333% | 8.333% | 8.333% | 8.333% | 8.333% | 8.333% | 8.333% | 8.333% | 8.333% | 8.333% | 8.333% | 8.333% | 8.333% | 8.333% | 8.333% | 8.333% | 8.333% | 8.333% | 8.333% | 8.333% | 8.333% | 8.333% | 8.333% | 8.333% | 8.333% | 8.333% | 8.333% | 8.333%
Cooking | S-CK | LPG | SRVLPG | SRVLPG | Cooking system (Ord.) | 01 |  |  | S-CK_LPG01 | SRV Cooking tech: LPG - Cooking system (Ord.) |  |  | NCAP_AFA | % |  | 8.333% | 8.333% | 8.333% | 8.333% | 8.333% | 8.333% | 8.333% | 8.333% | 8.333% | 8.333% | 8.333% | 8.333% | 8.333% | 8.333% | 8.333% | 8.333% | 8.333% | 8.333% | 8.333% | 8.333% | 8.333% | 8.333% | 8.333% | 8.333% | 8.333% | 8.333% | 8.333% | 8.333%
Cooking | S-CK | Biomass | SRVBIO | SRVBIO | Cooking system (Ord.) | 01 |  |  | S-CK_BIO01 | SRV Cooking tech: Biomass - Cooking system (Ord.) |  |  | NCAP_AFA | % |  | 8.333% | 8.333% | 8.333% | 8.333% | 8.333% | 8.333% | 8.333% | 8.333% | 8.333% | 8.333% | 8.333% | 8.333% | 8.333% | 8.333% | 8.333% | 8.333% | 8.333% | 8.333% | 8.333% | 8.333% | 8.333% | 8.333% | 8.333% | 8.333% | 8.333% | 8.333% | 8.333% | 8.333%
Cooking | S-CK | Coal | SRVCOA | SRVCOA | Cooking system (Ord.) | 01 |  |  | S-CK_COA01 | SRV Cooking tech: Coal - Cooking system (Ord.) |  |  | NCAP_AFA | % |  | 8.333% | 8.333% | 8.333% | 8.333% | 8.333% | 8.333% | 8.333% | 8.333% | 8.333% | 8.333% | 8.333% | 8.333% | 8.333% | 8.333% | 8.333% | 8.333% | 8.333% | 8.333% | 8.333% | 8.333% | 8.333% | 8.333% | 8.333% | 8.333% | 8.333% | 8.333% | 8.333% | 8.333%
*Blending levels
Thermal uses | S-TH | Natural gas, Biogas | SRVGAS, SRVBGS, SRVH2G, SRVH2B, SRVEFUM | SRVGAS | Boiler (Ord.) | 01 |  |  | S-TH-BLR_GAS01 | SRV Thermal uses technology: Natural gas, Biogas Boiler (Ord.) -New | SRVBGS |  | Share-I | % | FX | 0% | 0% | 0% | 0% | 0.9647% | 0% | 0% | 0.1504% | 0% | 0.1077% | 5.363% | 0% | 0.1069% | 0.7066% | 1.415% | 1.032% | 2.093% | 0% | 0% | 0% | 0% | 0% | 0% | 0% | 0% | 0% | 0.5684% | 0.06616%
Thermal uses | S-TH | Natural gas, Biogas | SRVGAS, SRVBGS, SRVH2G, SRVH2B, SRVEFUM | SRVGAS | Boiler cond. (Ord.) | 02 |  |  | S-TH-BLR_GAS02 | SRV Thermal uses technology: Natural gas, Biogas Boiler cond. (Ord.) -New | SRVBGS |  | Share-I | % | FX | 0% | 0% | 0% | 0% | 0.9647% | 0% | 0% | 0.1504% | 0% | 0.1077% | 5.363% | 0% | 0.1069% | 0.7066% | 1.415% | 1.032% | 2.093% | 0% | 0% | 0% | 0% | 0% | 0% | 0% | 0% | 0% | 0.5684% | 0.06616%
Air conditioning | S-AC | Natural gas, Biogas | SRVGAS, SRVBGS, SRVH2G, SRVH2B, SRVEFUM | SRVGAS | Air conditioning (Ord.) | 01 |  |  | S-AC_GAS01 | SRV Air conditioning tech: Natural gas, Biogas - Air conditioning (Ord.) | SRVBGS |  | Share-I | % | FX | 0% | 0% | 0% | 0% | 0.9647% | 0% | 0% | 0.1504% | 0% | 0.1077% | 5.363% | 0% | 0.1069% | 0.7066% | 1.415% | 1.032% | 2.093% | 0% | 0% | 0% | 0% | 0% | 0% | 0% | 0% | 0% | 0.5684% | 0.06616%
Air conditioning | S-AC | Natural gas, Biogas | SRVGAS, SRVBGS, SRVH2G, SRVH2B, SRVEFUM | SRVGAS | Air conditioning (Imp.) | 02 |  |  | S-AC_GAS02 | SRV Air conditioning tech: Natural gas, Biogas - Air conditioning (Imp.) | SRVBGS |  | Share-I | % | FX | 0% | 0% | 0% | 0% | 0.9647% | 0% | 0% | 0.1504% | 0% | 0.1077% | 5.363% | 0% | 0.1069% | 0.7066% | 1.415% | 1.032% | 2.093% | 0% | 0% | 0% | 0% | 0% | 0% | 0% | 0% | 0% | 0.5684% | 0.06616%
Air conditioning | S-AC | Natural gas, Biogas | SRVGAS, SRVBGS, SRVH2G, SRVH2B, SRVEFUM | SRVGAS | Air conditioning (Adv.) | 03 |  |  | S-AC_GAS03 | SRV Air conditioning tech: Natural gas, Biogas - Air conditioning (Adv.) | SRVBGS |  | Share-I | % | FX | 0% | 0% | 0% | 0% | 0.9647% | 0% | 0% | 0.1504% | 0% | 0.1077% | 5.363% | 0% | 0.1069% | 0.7066% | 1.415% | 1.032% | 2.093% | 0% | 0% | 0% | 0% | 0% | 0% | 0% | 0% | 0% | 0.5684% | 0.06616%
Cooking | S-CK | Natural gas,Biogas | SRVGAS, SRVBGS, SRVH2G, SRVH2B, SRVEFUM | SRVGAS | Cooking system (Ord.) | 01 |  |  | S-CK_GAS01 | SRV Cooking tech: Natural gas,Biogas - Cooking system (Ord.) | SRVBGS |  | Share-I | % | FX | 0% | 0% | 0% | 0% | 0.9647% | 0% | 0% | 0.1504% | 0% | 0.1077% | 5.363% | 0% | 0.1069% | 0.7066% | 1.415% | 1.032% | 2.093% | 0% | 0% | 0% | 0% | 0% | 0% | 0% | 0% | 0% | 0.5684% | 0.06616%

## Demands
Demands
~FI_T
CommName | *CommDesc | Attribute | Year | *Unit | AFE | AFN | AFW | AFZ | ANZ | ASC | ASE | ASO | BRA | CAN | CHL | CHN | ENE | ENW | EUE | EUM | EUW | IDN | IND | JPN | LAM | MDA | MEA | MEX | NIG | RUS | SKT | USA
*Commodity | Description | Attribute | year | Unit | Eastern Africa | Northern Africa | Western Africa | Southern Africa | Australia and New Zealand | Central Asia | Southeast Asia | South Asia | Brazil | Canada | Chile | China | Non-EU Eastern Europe | Non-EU Western Europe | Eastern Europe Union | Mediterranean- Europe Union | Western Europe Union | Indonesia, Philippines, Vietnam | India | Japan | Latin America | Mediterranean Asia | Middle East (Gulf States) | Mexico | Nigeria | Russia Federation | South Korea | United States
S-TH | Demand for Thermal uses (SRV) | COM_PROJ | 2019 | PJ | 48.7867 | 27.3631 | 27.2373 | 73.8029 | 130.2291 | 435.2412 | 79.2192 | 25.7047 | 26.6658 | 613.6003 | 11.0988 | 30.5879 | 146.3436 | 467.7957 | 410.7035 | 944.2913 | 1075.1917 | 141.1138 | 62.3984 | 627.8266 | 66.7461 | 158.9163 | 202.8508 | 24.0024 | 24.3378 | 914.851 | 239.5949 | 3634.7391
S-AC | Demand for Air conditioning (SRV) | COM_PROJ | 2019 | PJ | 2.8245 | 15.6091 | 3.6279 | 9.5093 | 47.9282 | 7.5479 | 169.7861 | 39.4043 | 111.5144 | 194.4497 | 9.7012 | 8.8912 | 4.9299 | 134.8741 | 14.4646 | 338.3113 | 272.6952 | 141.1007 | 51.3343 | 467.986 | 91.4102 | 103.3747 | 226.3065 | 28.3807 | 2.1923 | 18.1771 | 253.4291 | 2821.6602
S-CK | Demand for Cooking (SRV) | COM_PROJ | 2019 | PJ | 58.9546 | 23.5143 | 40.5427 | 25.0336 | 14.6168 | 31.9726 | 36.6256 | 19.3002 | 11.585 | 58.0357 | 13.3065 | 12.7771 | 7.7474 | 47.0912 | 28.4947 | 109.772 | 99.467 | 70.7434 | 73.2651 | 69.8963 | 71.5859 | 85.5379 | 212.287 | 37.9119 | 37.5205 | 31.9245 | 26.0169 | 165.8857
S-SLIG | Demand for Street lighting (SRV) | COM_PROJ | 2019 | Munits | 129.4105 | 715.1633 | 166.2205 | 435.6864 | 640.5214 | 286.175 | 1192.8124 | 275.58 | 2792.2913 | 1484.2805 | 242.9165 | 464.3663 | 448.9859 | 1354.1069 | 1205.4101 | 3402.7626 | 2734.6602 | 990.206 | 1072.4223 | 3268.1581 | 2288.8879 | 952.4152 | 2061.3997 | 514.3711 | 100.4455 | 1578.1207 | 1942.3756 | 13938.8558
S-LIG | Demand for Lighting (SRV) | COM_PROJ | 2019 | Munits | 128.7913 | 711.7415 | 165.4252 | 433.6018 | 788.1805 | 367.1718 | 1530.4167 | 353.578 | 698.0728 | 1904.3796 | 60.7291 | 595.7969 | 576.0634 | 1737.3627 | 1546.5799 | 4365.8538 | 3508.6571 | 1270.4662 | 1375.9523 | 4193.152 | 572.222 | 1221.9794 | 2644.8421 | 128.5928 | 99.9649 | 2024.7796 | 2492.1304 | 17884.0004
S-EAP | Demand for Electric Appliances (SRV) | COM_PROJ | 2019 | PJ | 13.718 | 75.81 | 17.62 | 46.1844 | 130.9369 | 35.9266 | 199.6617 | 46.1286 | 223.4104 | 108.9692 | 19.4357 | 30.228 | 56.3659 | 125.9224 | 151.3278 | 316.433 | 254.3042 | 165.748 | 183.2497 | 387.4926 | 183.1333 | 151.3035 | 327.4801 | 41.3516 | 10.6476 | 198.1181 | 188.4806 | 983.2721
S-OTH | Demand for Other uses (SRV) | COM_PROJ | 2019 | PJ | 0 | 0 | 0 | 0 | 0 | 0 | 0 | 0 | 0 | 56.8722 | 0 | 0 | 0 | 0 | 0 | 0 | 0 | 0 | 0 | 79.7779 | 0 | 0 | 0 | 0 | 0 | 0 | 0 | 761.5346

## S1
Services energy balance
Source | S1
Year | 2018
Table 1 |  |  |  | AFE | AFN | AFW | AFZ | ANZ | ASC | ASE | ASO | BRA | CAN | CHL | CHN | ENE | ENW | EUE | EUM | EUW | IDN | IND | JPN | LAM | MDA | MEA | MEX | NIG | RUS | SKT | USA
Subsector_SRV | Subsector_Desc | PEC | PEC Desc | [28 empty] | Total Global | bar: AFE to USA
SRV | Services | COA | Services Coal | 0 | 0 | 0 | 96.789 | 0.806 | 56.762 | 16.561 | 0 | 0 | 0 | 0 | 28.456 | 19.155 | 0.65 | 25.635 | 1.5 | 0.105 | 33.132 | 0 | 0.012 | 0 | 105.892 | 0 | 0 | 0 | 32.176 | 0 | 15.938 | 433.569
SRV | Services | COACOK | Coke oven coke | 0 | 0 | 0 | 0 | 0 | 0 | 0 | 0 | 0 | 0 | 0 | 0 | 0 | 0 | 1.284 | 0.001 | 0 | 0 | 0 | 5.136 | 0 | 0 | 0 | 0 | 0 | 0 | 0 | 0
SRV | Services | COACOL | Lignite | 0 | 0 | 0 | 0 | 0.815 | 8.578 | 0 | 0 | 0 | 0 | 0 | 0 | 2.14 | 0 | 1.593 | 0.004 | 0.219 | 0 | 0 | 0 | 0 | 6.187 | 0 | 0 | 0 | 1.02 | 0 | 0
SRV | Services | OILDSL | Services Diesel | 10.548 | 5.363 | 0.1 | 26.899 | 30.908 | 20.976 | 12.337 | 0 | 1.465 | 7.864 | 18.173 | 0 | 10.042 | 70.377 | 14.075 | 139.846 | 198.451 | 101.779 | 0 | 253.642 | 38.195 | 9.685 | 29.688 | 1.384 | 0 | 55.624 | 10.311 | 303.489 | 1371.221
SRV | Services | ELCD | Services Electricity | 34.295 | 189.525 | 44.05 | 115.461 | 290.971 | 99.796 | 475.385 | 109.83 | 507.751 | 544.846 | 44.172 | 107.957 | 156.572 | 484.317 | 420.355 | 1217.05 | 978.093 | 394.638 | 373.979 | 1139.684 | 416.212 | 369.033 | 798.732 | 103.379 | 26.619 | 550.328 | 589.002 | 4910.474 | 15492.506
SRV | Services | OILGSL | Services Gasoline | 1.544 | 0 | 0.408 | 3.079 | 0.691 | 6.492 | 0.012 | 0.03 | 0 | 0 | 0 | 0 | 0.308 | 0 | 2.437 | 2.037 | 8.196 | 0.799 | 0 | 0 | 5.739 | 0.093 | 1.485 | 0 | 0 | 0 | 0.007 | 79.645 | 113.002
SRV | Services | GEO | Services Geothermal | 0 | 0 | 0 | 0 | 2.378 | 0.372 | 0 | 0 | 0 | 0 | 0 | 0 | 0.088 | 0.278 | 4.31 | 4.392 | 2.806 | 0 | 0 | 2.101 | 0.102 | 0 | 0 | 0 | 0 | 0 | 6.479 | 0 | 23.306
SRV | Services | OILOPP | Services Other oil products | 0 | 0 | 0.073 | 0 | 0 | 0 | 0 | 0 | 0 | 0 | 0 | 0 | 0.564 | 6.618 | 8.364 | 0.006 | 0.014 | 0 | 0 | 0 | 0.085 | 0 | 0 | 0 | 0 | 0 | 0 | 0 | 15.724
|  | OILHFO | Services Heavy fuel oil | 3.606 | 0.032 | 0 | 1.675 | 0.414 | 1.072 | 2.205 | 0 | 0.784 | 0.519 | 0.225 | 0 | 2.28 | 3.691 | 0.271 | 1.315 | 1.521 | 7.673 | 0 | 3.324 | 3.286 | 8.628 | 2.175 | 0 | 0 | 5.821 | 1.971 | 13.107
SRV | Services | OILKER | Services Kerosene | 0.287 | 0 | 0.351 | 3.572 | 0 | 0.017 | 0.798 | 0 | 0 | 13.662 | 0.044 | 0 | 0 | 34.754 | 0.014 | 0.1 | 3.035 | 1.02 | 3.811 | 148.677 | 0.339 | 0.009 | 1.841 | 0 | 0.046 | 0 | 13.23 | 0.859 | 226.466
SRV | Services | OILLPG | Services Liquified Petroleum Gases | 5.735 | 7.202 | 7.44 | 2.343 | 2.206 | 2.127 | 49.192 | 32.98 | 0 | 37.676 | 9.033 | 0 | 3.591 | 17.671 | 7.102 | 47.486 | 18.034 | 57.992 | 0 | 36.876 | 33.892 | 33.967 | 2.272 | 60.479 | 0 | 0.989 | 43.37 | 66.591 | 586.246
SRV | Services | NATGAS | Services Natural Gas | 0 | 8.254 | 0 | 1.215 | 61.084 | 369.862 | 4.858 | 7.968 | 5.824 | 591.96 | 6.194 | 0 | 48.575 | 294.528 | 224.969 | 645.271 | 642.937 | 9.947 | 97.295 | 384.066 | 78.608 | 158.769 | 540.802 | 9.866 | 0 | 236.075 | 167.397 | 3462.287 | 8058.611
SRV | Services | SOL | Services Solar | 0 | 0.111 | 0 | 0 | 0.471 | 0.305 | 0.426 | 0 | 0 | 0 | 0 | 0 | 0.202 | 1.117 | 1.284 | 7.062 | 4.277 | 0 | 0 | 0.766 | 0.574 | 2.582 | 0 | 5.175 | 0 | 0 | 0.92 | 75.533 | 100.805
SRV | Services | BIOWAS | Services Bio Wastes | 43.91 | 0 | 5.832 | 2.84 | 0 | 0.068 | 1.451 | 1.742 | 0 | 0 | 0 | 29.539 | 0.119 | 5.542 | 0 | 0.219 | 0 | 0.227 | 0 | 1.365 | 0 | 0 | 0 | 0 | 0 | 0 | 0 | 0 | 92.854
SRV | Services | BIODSL | Services Bio diesel | 0 | 0 | 0 | 0 | 0 | 0 | 0 | 0 | 0.154 | 0 | 0 | 0 | 0 | 0.001 | 0.031 | 1.263 | 2.701 | 3.12 | 0 | 0 | 0.288 | 0 | 0 | 0 | 0 | 0 | 0 | 6.607 | 14.165
SRV | Services | BIORNG | Services Biogas | 0 | 0 | 0 | 0 | 0.595 | 0 | 0 | 0.012 | 0 | 0.638 | 0.351 | 0 | 0.052 | 2.096 | 3.229 | 6.727 | 13.745 | 0 | 0 | 0 | 0 | 0 | 0 | 0 | 0 | 0 | 0.957 | 2.292 | 30.694
SRV | Services | BIOETH | Services Bio gasoline | 0 | 0 | 0 | 0 | 0 | 0 | 0 | 0 | 0 | 0 | 0 | 0 | 0 | 0 | 0 | 0.028 | 0.146 | 0 | 0 | 0 | 0.008 | 0 | 0 | 0 | 0 | 0 | 0 | 0 | 0.182
SRV | Services | HETD | Services Heat | 0 | 0 | 0 | 0 | 0 | 109.797 | 0.141 | 0 | 0 | 0.292 | 0 | 0 | 61.746 | 46.021 | 106.482 | 46.923 | 230.5 | 0 | 0 | 21.561 | 0.028 | 0 | 0 | 0 | 0 | 791.35 | 13.342 | 53.012 | 1481.195
SRV | Services | BIOKER | Services Bioliquids | 0 | 0 | 0 | 0 | 0 | 0 | 0 | 0 | 0 | 0 | 0 | 0 | 0 | 0 | 0 | 0 | 0 | 0 | 0 | 0 | 0 | 0 | 0 | 0 | 0 | 0 | 0 | 0 | 0
SRV | Services | BIOMASS | Services Biomass | 115.954 | 33.106 | 99.723 | 0 | 0.232 | 1.043 | 18.165 | 10.65 | 0 | 0 | 0.471 | 0 | 11.144 | 11.412 | 25.208 | 23.473 | 87.505 | 10.548 | 109.744 | 61.732 | 22.074 | 0.055 | 0 | 0 | 102.673 | 45.022 | 7.465 | 72.345 | 869.744
|  | WASTEN | Services Wastes | 0 | 0 | 0 | 0 | 0 | 0 | 0 | 0 | 0 | 0 | 0 | 0 | 0 | 4.807 | 2.604 | 4.072 | 3.535 | 0 | 0 | 9.508 | 0 | 0 | 0 | 0 | 0 | 2.957 | 20.184 | 8.232
SRV | Services | ELCD | Services Undocumented Electricity consumption | 0 | 0 | 0 | 0 | 0 | 0 | 0 | 0 | 0 | 0 | 0 | 0 | 0 | 0 | 0 | 0 | 0 | 0 | 0 | 0 | 0 | 0 | 0 | 0 | 0 | 0 | 0 | 0
|  |  | Charcoal | 14.907 | 0.332 | 7.391 | 2.432 | 0 | 0.002 | 0.496 | 0.057 | 3.562 | 0 | 0.177 | 0 | 0.154 | 0.001 | 0.207 | 0.593 | 0.331 | 46.072 | 0 | 0 | 6.426 | 0 | 0 | 0 | 12.845 | 0 | 0 | 0
Grand Total |  |  |  | 230.786 | 243.925 | 165.368 | 256.305 | 391.571 | 677.269 | 582.027 | 163.269 | 519.54 | 1197.457 | 78.84 | 165.952 | 316.732 | 983.881 | 849.454 | 2149.368 | 2196.151 | 666.947 | 584.829 | 2068.45 | 605.856 | 694.9 | 1376.995 | 180.283 | 142.183 | 1721.362 | 874.635 | 9070.411 | 29154.746
Table 1a |  |  |  | AFE | AFN | AFW | AFZ | ANZ | ASC | ASE | ASO | BRA | CAN | CHL | CHN | ENE | ENW | EUE | EUM | EUW | IDN | IND | JPN | LAM | MDA | MEA | MEX | NIG | RUS | SKT | USA
Subsector_SRV | Subsector_Desc | SRV | SRV Desc | bar: AFE to USA
SRV | Services | SRVBGS | Biogas | 0 | 0 | 0 | 0 | 0.595 | 0 | 0 | 0.012 | 0 | 0.638 | 0.351 | 0 | 0.052 | 2.096 | 3.229 | 6.727 | 13.745 | 0 | 0 | 0 | 0 | 0 | 0 | 0 | 0 | 0 | 0.957 | 2.292
SRV | Services | SRVCOA | Coal | 0 | 0 | 0 | 96.789 | 1.621 | 65.34 | 16.561 | 0 | 0 | 0 | 0 | 28.456 | 21.295 | 0.65 | 28.512 | 1.505 | 0.324 | 33.132 | 0 | 5.148 | 0 | 112.079 | 0 | 0 | 0 | 33.196 | 0 | 15.938
SRV | Services | SRVOIL | Oil | 15.985 | 5.395 | 0.932 | 35.225 | 32.013 | 28.557 | 15.352 | 0.03 | 2.249 | 22.045 | 18.442 | 0 | 13.194 | 115.44 | 25.161 | 143.304 | 211.217 | 111.271 | 3.811 | 405.643 | 47.644 | 18.415 | 35.189 | 1.384 | 0.046 | 61.445 | 25.519 | 397.1
SRV | Services | SRVELC | Electricity | 34.295 | 189.525 | 44.05 | 115.461 | 290.971 | 99.796 | 475.385 | 109.83 | 507.751 | 544.846 | 44.172 | 107.957 | 156.572 | 484.317 | 420.355 | 1217.05 | 978.093 | 394.638 | 373.979 | 1139.684 | 416.212 | 369.033 | 798.732 | 103.379 | 26.619 | 550.328 | 589.002 | 4910.474
SRV | Services | SRVGEO | Geothermal | 0 | 0 | 0 | 0 | 2.378 | 0.372 | 0 | 0 | 0 | 0 | 0 | 0 | 0.088 | 0.278 | 4.31 | 4.392 | 2.806 | 0 | 0 | 2.101 | 0.102 | 0 | 0 | 0 | 0 | 0 | 6.479 | 0
SRV | Services | SRVHET | Heat | 0 | 0 | 0 | 0 | 0 | 109.797 | 0.141 | 0 | 0 | 0.292 | 0 | 0 | 61.746 | 46.021 | 106.482 | 46.923 | 230.5 | 0 | 0 | 21.561 | 0.028 | 0 | 0 | 0 | 0 | 791.35 | 13.342 | 53.012
SRV | Services | SRVBLQ | Liquid biofuels | 0 | 0 | 0 | 0 | 0 | 0 | 0 | 0 | 0.154 | 0 | 0 | 0 | 0 | 0.001 | 0.031 | 1.291 | 2.847 | 3.12 | 0 | 0 | 0.296 | 0 | 0 | 0 | 0 | 0 | 0 | 6.607
SRV | Services | SRVLPG | LPG | 5.735 | 7.202 | 7.44 | 2.343 | 2.206 | 2.127 | 49.192 | 32.98 | 0 | 37.676 | 9.033 | 0 | 3.591 | 17.671 | 7.102 | 47.486 | 18.034 | 57.992 | 0 | 36.876 | 33.892 | 33.967 | 2.272 | 60.479 | 0 | 0.989 | 43.37 | 66.591
SRV | Services | SRVGAS | Natural gas | 0 | 8.254 | 0 | 1.215 | 61.084 | 369.862 | 4.858 | 7.968 | 5.824 | 591.96 | 6.194 | 0 | 48.575 | 294.528 | 224.969 | 645.271 | 642.937 | 9.947 | 97.295 | 384.066 | 78.608 | 158.769 | 540.802 | 9.866 | 0 | 236.075 | 167.397 | 3462.287
SRV | Services | SRVSOL | Solar | 0 | 0.111 | 0 | 0 | 0.471 | 0.305 | 0.426 | 0 | 0 | 0 | 0 | 0 | 0.202 | 1.117 | 1.284 | 7.062 | 4.277 | 0 | 0 | 0.766 | 0.574 | 2.582 | 0 | 5.175 | 0 | 0 | 0.92 | 75.533
SRV | Services | SRVBIO | Biomass | 174.771 | 33.438 | 112.946 | 5.272 | 0.232 | 1.113 | 20.112 | 12.449 | 3.562 | 0 | 0.648 | 29.539 | 11.417 | 16.955 | 25.415 | 24.285 | 87.836 | 56.847 | 109.744 | 63.097 | 28.5 | 0.055 | 0 | 0 | 115.518 | 45.022 | 7.465 | 72.345
SRV | Services | SRVWAS | Waste | 0 | 0 | 0 | 0 | 0 | 0 | 0 | 0 | 0 | 0 | 0 | 0 | 0 | 4.807 | 2.604 | 4.072 | 3.535 | 0 | 0 | 9.508 | 0 | 0 | 0 | 0 | 0 | 2.957 | 20.184 | 8.232
Grand Total |  |  |  | 230.786 | 243.925 | 165.368 | 256.305 | 391.571 | 677.269 | 582.027 | 163.269 | 519.54 | 1197.457 | 78.84 | 165.952 | 316.732 | 983.881 | 849.454 | 2149.368 | 2196.151 | 666.947 | 584.829 | 2068.45 | 605.856 | 694.9 | 1376.995 | 180.283 | 142.183 | 1721.362 | 874.635 | 9070.411
Check |  |  |  | 0 | 0 | 0 | 0 | 0 | 0 | 0 | 0 | 0 | 0 | 0 | 0 | 0 | 0 | 0 | 0 | 0 | 0 | 0 | 0 | 0 | 0 | 0 | 0 | 0 | 0 | 0 | 0

## S2
Services technology database
Source | S3
Sector | COM
Year
Services
| Purchasing cost | [6 empty] | Efficiency
| Current | 2030 |  |  | Ultimate |  |  | Current | 2030 |  |  | Ultimate
Technology |  | From |  | To | From |  | To |  | From |  | To | From |  | To
Electric appliances | EUR/kW | [6 empty] | kWh/appliance
Office lighting | 9 | 8.45 | 12.4 | 22.7124 | 3.7035 | 12.3138 | 22.3767 | 16.9718 | 16.4746 | 14.98 | 11.79 | 16.3752 | 10.98 | 5.5872
Space heating | in EUR/kW | [6 empty] | %
Large scale gas boilers (non-condensing) | 117.75 | 115.2705 | 135.191 | 164.9957 | 104.896 | 127.2521 | 162.5573 | 1.0301 | 1.0301 | 1.0301 | 1.0301 | 1.0301 | 1.0301 | 1.0301
Large scale gas boilers condensing | 156 | 152.715 | 179.1065 | 218.593 | 135.5843 | 166.7103 | 204.5944 | 1.0735 | 1.0735 | 1.0735 | 1.0735 | 1.0735 | 1.0735 | 1.0735
Heat pump air
in South countries | 548.73 | 421.9734 | 584.5 | 756 | 186.5682 | 470.75 | 669.3619 | 2.6527 | 2.8567 | 3.2934 | 3.5842 | 2.8771 | 4.1872 | 4.8973
in Middle South countries | 548.73 | 421.9734 | 584.5 | 756 | 186.5682 | 470.75 | 669.3619 | 2.378 | 2.5609 | 2.9523 | 3.213 | 2.5792 | 3.7535 | 4.3901
in Middle North countries | 548.73 | 421.9734 | 584.5 | 756 | 186.5682 | 470.75 | 669.3619 | 2.1667 | 2.3333 | 2.69 | 2.9275 | 2.35 | 3.42 | 4
in North countries | 548.73 | 421.9734 | 584.5 | 756 | 186.5682 | 470.75 | 669.3619 | 1.9768 | 2.1289 | 2.4543 | 2.671 | 2.1441 | 3.1203 | 3.6495
Heat pump water | 725.2 | 592.715 | 772.645 | 999.3493 | 340.844 | 671.7959 | 836.5431 | 3.3 | 3.5538 | 4.0971 | 4.52 | 3.5792 | 4.98 | 5.7291
Heat pump ground | 1186.5 | 969.5259 | 1263.8442 | 1634.6728 | 842.415 | 1098.8815 | 1152.8055 | 3.6 | 3.8769 | 4.4695 | 4.9309 | 3.9046 | 5.4327 | 5.9374
District heating | 73.1106 | 59.7409 | 77.8765 | 100.7264 | 72.3795 | 92.3147 | 105.0237 | 0.72321 | 0.732 | 0.743 | 0.754 | 0.73928 | 0.757 | 0.78
Air conditioning | in EUR/kW | [6 empty] | %
Air conditioning (electricity) | 136.5 | 125.5118 | 176.9166 | 229.3647 | 105.105 | 160 | 225.975 | 2.7453 | 2.9049 | 3.3564 | 3.7212 | 2.9368 | 4.086 | 5.2778
Air conditioning (natural gas) | 577.5 | 501.14 | 524 | 574.49 | 334.87 | 351.12 | 387.504 | 1.3 | 1.315 | 1.4825 | 1.5981 | 1.354 | 1.7137 | 2.1441
Air conditioning (heat) | 154.9718 | 149 | 163.45 | 186.75 | 144.1238 | 151 | 153.6324 | 0.71134 | 0.715 | 0.725 | 0.741 | 0.725 | 0.745 | 0.7672
Residential
| Purchasing cost | [6 empty] | Efficiency
| Current | 2030 |  |  | Ultimate |  |  | Current | 2030 |  |  | Ultimate |  |  | 0.061098
Technology |  | From |  | To | From |  | To |  | From |  | To | From |  | To | 0.015659
Electric appliances | EUR/kW | [6 empty] | kWh/appliance
Dryers | 553.7468 | 495.3382 | 684.5355 | 802.6116 | 386.8651 | 679.778 | 790.7504 | 316.0712 | 279.6014 | 226.1125 | 213.5 | 272.3075 | 175.4 | 143.6687
Dishwashers | 489 | 470.464 | 542.5944 | 764.753 | 436.0401 | 538.8234 | 753.4512 | 249.3248 | 234.7808 | 214.4193 | 185 | 231.8729 | 199.8754 | 132.9732
Refrigerators and freezers | 573.75 | 546.6582 | 732.6667 | 866.675 | 496.3449 | 727.5746 | 853.867 | 218.6638 | 215.4 | 171 | 152 | 210.45 | 115 | 72.0519
Washing machines | 584.6013 | 538.7518 | 603.9321 | 795.1162 | 453.6028 | 538 | 783.3658 | 211.8726 | 197.9659 | 175.8788 | 144.25 | 195.1846 | 155.4278 | 84.4627
Lighting | in EUR/appliance | [6 empty] | kWh/Household
Lighting | 4.5 | 3.5013 | 5.9786 | 11.05 | 1.6465 | 5.24 | 10.7123 | 43.4983 | 37.8596 | 30.5616 | 25.42 | 36.7319 | 26.4131 | 13.9194
Cooking | in EUR/kW | [6 empty] | %
Cooker, oven and hobs (electric) | 182.5 | 171.2203 | 187 | 260 | 150.2722 | 180 | 231.0745 | 0.79 | 0.7979 | 0.82 | 0.87 | 0.79948 | 0.87 | 0.92983
Cooker, oven and hobs (gas) | 190.5 | 178.7258 | 195.1973 | 258 | 156.8594 | 187.8904 | 240.0353 | 0.42 | 0.4242 | 0.43595 | 0.45 | 0.428 | 0.455 | 0.46567
Space heating | in EUR/kW | [6 empty] | %
Boilers gas (non-condensing) | 157 | 153.694 | 180.2546 | 219.9942 | 147.5542 | 179.0019 | 216.7431 | 0.8658 | 0.9879 | 0.9879 | 0.9879 | 0.9879 | 0.9879 | 0.9879
Boilers gas condensing* | 177 | 190.8938 | 223.8831 | 273.2412 | 170.7915 | 210 | 236.8988 | 1.0323 | 1.0767 | 1.0767 | 1.0767 | 1.0767 | 1.0767 | 1.0767
Boilers oil (non-condensing) | 161.5288 | 158.1275 | 185.4543 | 226.3402 | 152.7602 | 173.9541 | 222.9953 | 0.9434 | 0.9434 | 0.9434 | 0.9434 | 0.9434 | 0.9434 | 0.9434
Boilers oil condensing* | 200.625 | 196.4003 | 230.3413 | 281.1232 | 176.4435 | 216.0577 | 243.7324 | 0.9858 | 1.0176 | 1.0176 | 1.0176 | 1.0176 | 1.0176 | 1.0176
Wood stoves or boiler pellets | 410 | 401.3664 | 470.7287 | 610 | 373.4634 | 441.5385 | 590 | 0.72 | 0.73767 | 0.77208 | 0.79302 | 0.7412 | 0.785 | 0.81
Heat pump air | 784 | 603 | 835 | 1080 | 267 | 673 | 1030
in South Countries | [7 empty] | 2.6527 | 2.8567 | 3.2934 | 3.5842 | 2.8771 | 4.1872 | 4.8973
in Middle South countries | [7 empty] | 2.378 | 2.5609 | 2.9523 | 3.213 | 2.5792 | 3.7535 | 4.3901
in Middle North countries | [7 empty] | 2.1667 | 2.3333 | 2.69 | 2.9275 | 2.35 | 3.42 | 4
in North countries | [7 empty] | 1.9768 | 2.1289 | 2.4543 | 2.671 | 2.1441 | 3.1203 | 3.6495
Heat pump water | 1036 | 846.7357 | 1103.7786 | 1427.6418 | 486.92 | 959.7084 | 1286.9893 | 3.3 | 3.5538 | 4.0971 | 4.52 | 3.5792 | 4.98 | 5.7291
Heat pump ground | 1695 | 1385.0371 | 1805.4918 | 2335.2468 | 1203.45 | 1569.8308 | 1773.5469 | 3.6 | 3.8769 | 4.4695 | 4.9309 | 3.9046 | 5.4327 | 5.9374
Heat pump gas | 1175.85 | 904.2286 | 1194.05 | 1512 | 399.789 | 941.5 | 1338.7237 | 1.3 | 1.4 | 1.614 | 1.7806 | 1.41 | 1.9618 | 2.1441
Electric resistance (e.g. convectors) | 60 | 60.168 | 75.6074 | 79.8207 | 60.48 | 69 | 78.6411 | 0.99 | 0.9925 | 0.9925 | 0.9925 | 0.993 | 0.993 | 0.993
Gas individual (autonomous heater) | 134 | 133.3835 | 168.2925 | 221.1586 | 132.2385 | 161 | 217.8902 | 0.82443 | 0.87254 | 0.908 | 0.93439 | 0.88216 | 0.95 | 1.0267
Solar thermal (inc. water tank storage) | 1250 | 1158 | 1382.5758 | 1635 | 859.5 | 1080 | 1211.9318 | 0.58 | 0.5945 | 0.61265 | 0.624 | 0.5974 | 0.63 | 0.64609
CHP ICE** | 2800 | 2345 | 2840 | 3145 | 1945 | 2450 | 2975 | 0.65 | 0.66 | 0.682 | 0.692 | 0.662 | 0.696 | 0.71
CHP fuel cell** | 10000 | 8456 | 9945 | 11467 | 3502 | 4576 | 5600 | 0.65 | 0.685 | 0.708 | 0.729 | 0.705 | 0.734 | 0.75
District heating | 91.3883 | 88.3034 | 106.88 | 133.2488 | 82.5745 | 100.05 | 131.2796 | 0.72321 | 0.732 | 0.743 | 0.754 | 0.73928 | 0.757 | 0.78
Water heating | in EUR/kW | [6 empty] | %
Water heating boiler (diesel) | 341.6667 | 334.472 | 392.2739 | 478.756 | 323.1192 | 390 | 491.6667 | 0.7 | 0.71718 | 0.75064 | 0.77099 | 0.72061 | 0.77 | 0.8
Water heating boiler (electricity) | 110 | 109 | 122 | 149 | 91.5174 | 110 | 139.7617 | 0.9 | 0.905 | 0.93 | 0.94889 | 0.91839 | 0.95902 | 0.99
Water heating boiler (natural gas) | 188.4 | 183.3082 | 224 | 263.9931 | 173.852 | 207 | 260.0917 | 0.77341 | 0.81101 | 0.86365 | 0.88245 | 0.81853 | 0.90125 | 0.99
Solar collector | 254 | 240.3751 | 290.4772 | 342.8873 | 215.0718 | 288.4584 | 337.82 | 0.58 | 0.5945 | 0.61265 | 0.625 | 0.5974 | 0.629 | 0.64609
Water heating heat pump | 317.5 | 310.8018 | 352 | 382 | 298.3624 | 300 | 319.263 | 2.4 | 2.6 | 2.88 | 3.01 | 2.64 | 3.08 | 3.6
Water heating combined with district heating | 85 | 82.1308 | 94 | 117.1911 | 68.0083 | 76 | 92 | 0.72321 | 0.732 | 0.743 | 0.754 | 0.73928 | 0.757 | 0.78
Air Conditioning | in EUR/kW | [6 empty] | %
Electric air conditioning | 195 | 188.8575 | 262 | 352.8687 | 177.45 | 250 | 347.6539 | 2.34 | 2.42 | 2.93 | 3.34 | 2.556 | 3.75 | 4.32
Electric air conditioning central | 434.4529 | 420.7677 | 583.7265 | 786.1787 | 395.3522 | 556.9909 | 774.5603 | 2.5 | 2.5855 | 3.1303 | 3.5684 | 2.7308 | 3.67 | 4.3402

## S3
IEA ETSAP technology database
Source | S3
Sector | SRV
Table 1 Key Figures for Heating and Cooling Technologies
Technology Class | Technology Name | Capacity kW | Capital Cost €/kW | FixO&M Cost €/kW-y | Lifetime yrs | Heating Efficiency HHV | Cold Effic. HHV | Electric Effic. HHV
Dwelling scale Boilers | Existing Gas Boilers | 20 | 115 | 5 | 15 | 0.75
| New Gas Boilers | 20 | 125 | 5 | 15 | 0.9
| Existing Oil Boilers | 20 | 125 | 5 | 15 | 0.75
| New Oil Boilers | 20 | 135 | 5 | 15 | 0.86
| Current Biom.Boilers | 20 | 596 | 13 | 15 | 0.7
| New Biomass Boilers | 20 | 596 | 13 | 15 | 0.85
| Existing Coal Boilers | 20 | 115 | 5 | 15 | 0.75
Furnaces (dwelling scale) | Existing gas furnaces | 20 | 120 | 5 | 18 | 0.78
| New gas condensing | 20 | 130 | 5 | 18 | >0.90
| Existing oil furnaces | 20 | 145 | 5 | 17 | 0.78
| New oil condensing | 20 | 165 | 5 | 17 | >0.85
Building-scale Boilers (typical 40 dwellings / building for moderate climate) | Existing Gas Boilers | 120 | 70 | 2 | 25 | 0.75
| New Condensing Gas Boilers | 120 | 80 | 2 | 25 | 0.9
| Existing Oil Boilers | 120 | 75 | 2 | 25 | 0.75
| New Oil Boilers | 120 | 90 | 2 | 25 | 0.86
| Existing Biom Boilers | 120 | 375 | 10 | 25 | 0.7
| New Biomass Boilers | 120 | 375 | 10 | 25 | 0.85
| Existing Coal Boilers | 120 | 100 | 2 | 25 | 0.75
Heat Pumps domestic scale | Existing Heat Pumps | 12 | 1500 | 15 | 15 | 2.5 | 2.5
| New Ground-to-Water H. Pumps | 12 | 1625 | 15 | 15 | 3.3-3.6 | 2,3-2,6
| New Air-to-Water Heat Pumps | 12 | 1275 | 15 | 15 | 3.2-3.5 | 2,3-2,5
| New Air-to-Air Heat Pumps | 12 | 600 | 15 | 15 | 3.2-3.5 | 2,3-2,5
| Gas Absorption Heat Pumps | 12 | 700 | 15 | 15 | 1.25-1.35 | 0.63
Heat Pumps comm./industrial scale | New Air to air | 300 | 535 | 2-3 | 20 | 3.2-3.5 | 2.3-2.5
| New Air to Water | 300 | 670 | 4 | 20 | 3.2 | 2.3-2.5
Hybrid Technologies | Boiler-Solar Hybrid | 20 | 275 | 10 | 15 | 1
| Heat Pump - Boiler Hybrid | 12 or 20 | 1402 | 15 | 20 | -
Air conditioners | Existing air conditioner | 12 | 440 | 15 | 14 | - | 3.2-3.5
| New air conditioner | 12 | 440 | 15 | 14 | - | 3.2-3.5
Radiators | High temperature radiators | 20 | 120 |  | 20 | -
| Low temperature radiators | 12 | 250 |  | 20 | -
Table 2 Key figures for commercial cooking technologies
Commercial Cooking (gas)
Technical Performance | Oven | Range | Fryer | Griddle | Steamer | Grill/ Broiler | Hobs
Typical power rating (kW) | 25 | 47 | 29 | 18 | 62 | 10 (EU) - 26(US) | 28
Average cycle duration (minutes) |  |  |  |  | 40
Consumption per cycle (kWh/cycle) |  |  |  |  | 5.4
Base Energy Consumption per year (kWh/yr) | 31000 | 35000 | 22000 | 22000 | 40000 | 53000 (EU) - 13200 (US) | 35000
Typical cooking efficiency | 40% | 45% | 35% | 29-47% (EU) - 40% (US) | 50% | 25% | -
Effective useful lifetime, years | 10 | 10 | 12 | 10 | 10 | 10 | 12
Commercial cooking (electricity)
Technical Performance | Oven | Range | Fryer | Griddle | Steamer | Grill/ Broiler | Hobs | Microwave
Typical power rating (kW) | 15 | 16 | 12 | 12 | 26 | 7 - 13 | 16 | 1.0-3.2 (2.1)
Average cycle duration (minutes) |  |  |  |  | 40
Consumption per cycle (kWh/cycle) |  |  |  |  | 4.2
Base Energy Consumption per year (kWh/yr) | 13100 | 15000 | 4500 | 11200 | 170000 | 28,400 - 9,270 | 20000 | 2000
Typical cooking efficiency | 68% | 75% | 75% | 65-76% (EU) - 70% (US) | 65% | 50%
Effective useful lifetime, years | 10 | 10 | 12 | 10 | 10 | 10 | 12 | 10 | 7
Table 3 – Performance statistics for typical developing nation fuel-device combinations
Fuel | Device | Efficiency (%) | Life (years) | Capital Cost ($)
Wood | Three stone | 15.7 | 3
| Traditional three pan | 14.2 | 3
Biomass | KVIC Burner | 45.1 | 3
Kerosene | Nutan | 60.2 | 7 | ~30-40
| Perfect | 40.4 | 7
LPG | Super flame | 60.4 | 20 | ~45-60
Electricity | Hotplate | 71.3 | 7
Table 4- Typical Key Data and Figures for Lighting Technologies
Technical Performance | GLS | Halogen lamps | CFLs | LEDs
Energy Input/ Output (Electricity (W)/Lumens (lm))
Typical size, W | 40-100 | 20-100 | 15 -40 | 1-16
|  |  | 25 | 16
Energy efficiency (efficacy), Lm/W | 5-17 | 10-30 | 35-75 | >15-1005
Lifetime, hours x 1000 | 1 | 2.0 – 8.0 | 6.0 – 15.0 | 12,0 ->50,0
50
Correlated Colour Temperature (K) | 2,700–2,800 | 3,000 3,800-4,400 | 2,400-6,500 | 2,800–6,500
Colour Rendering Index (RA) | 100 | 98-100 | 65-92 | 80
Table 5 -Street Lighting (Typical current international values and ranges)
Technical Performance | Metal Halide | High Pressure Sodium | Mercury Lamps | Fluorescent lamps
Typical size (W) | 60-250 | 50-400 | 80-400
Energy efficiency (Lm/W) efficacy | 70-107 | 66-130 | 36-58 | T8: 60-100 T5: 38-106
Average luminaire efficiency (%) | 34-40 | 30 | 30
Lifetime, hours x 1000 | 6.0-15.0 | 12.0 – 28.5 | 12.0 – 20.0 | T8: 12.0 – 60.0 T5: 16.0 – 48.0
Technology Variants | Metal halide | High pressure sodium (SON) | Triphosphor coated | LED
Typical applications | Commercial uses with good colour rendering: high bay areas (indoor space with high ceiling), floodlighting, external lighting, retail, hotels | High bay areas, flood lighting, street lighting, etc., that need to be lit for a long periods | Offices, commercial buildings, and low bay industrial uses (below 5m) | A variety of different applications
Typical size (W) | 70-400 (up to 1000W available) | 30-400 | T8 : 10–70 T5: 6–80 | 1-16
Energy efficiency (efficacy), Lm/W | 70-107 | 65-103 | T8: 60-100 T5: 38-106 | >25-100
Lifetime, hours x 1000 | 6-20 | 12–28.5 | T8: 12–60 T5: 16–48 | 12->50
50

## S4
HDD and CDD
Source | S5
Year | Average 1964-2013
Table 1
| AFE | AFN | AFW | AFZ | ANZ | ASC | ASE | ASO | BRA | CAN | CHL | CHN | ENE | ENW | EUE | EUM | EUW | IDN | IND | JPN | LAM | MDA | MEA | MEX | NIG | RUS | SKT | USA
Cooling degree days (10^3) | 1.667 | 1.322 | 2.04 | 1.18 | 0.612 | 0.504 | 1.824 | 2.399 | 1.579 | 0.196 | 0.233 | 0.781 | 0.31 | 0.064 | 0.323 | 0.384 | 0.132 | 2.507 | 2.7 | 0.588 | 1.302 | 0.782 | 2.088 | 0.986 | 2.577 | 0.233 | 0.475 | 0.729
Heating degree days (10^3) | 0.105 | 1.035 | 0.043 | 0.388 | 0.727 | 2.776 | 0.064 | 0.587 | 0.088 | 4.524 | 2.588 | 2.171 | 3.124 | 2.624 | 5.465 | 2.053 | 3.047 | 0.023 | 0.304 | 1.653 | 0.411 | 1.967 | 1.249 | 0.405 | 0.052 | 4.797 | 2.094 | 2.347

## S5
2019 Share of heat pump consumption
Source | S5
Year | 2022
2019 % Share of heat pump energy consumption in thermal uses | 10%

## S6
GDP, Population data
Source | S6
Year | 2021
Table 1 GDP (PPP) TOTAL -2017 USD
| AFE | AFN | AFW | AFZ | ANZ | ASC | ASE | ASO | BRA | CAN | CHL | CHN | ENE | ENW | EUE | EUM | EUW | IDN | IND | JPN | LAM | MDA | MEA | MEX | NIG | RUS | SKT | USA
2019 | 901583380156.7625 | 1.0813e+12 | 962108767624.8312 | 1.375e+12 | 1.4675e+12 | 1.2559e+12 | 3.3375e+12 | 2.4766e+12 | 3.1101e+12 | 1.8488e+12 | 472366977046.3292 | 2.294e+13 | 1.2132e+12 | 4.1028e+12 | 3.17e+12 | 8.3101e+12 | 8.1972e+12 | 5.1424e+12 | 9.1522e+12 | 5.2748e+12 | 3.6328e+12 | 2.9255e+12 | 4.6882e+12 | 2.571e+12 | 1.032e+12 | 4e+12 | 2.2134e+12 | 2.0511e+13
Source: World Bank
Table 2 Polulation TOTAL
| AFE | AFN | AFW | AFZ | ANZ | ASC | ASE | ASO | BRA | CAN | CHL | CHN | ENE | ENW | EUE | EUM | EUW | IDN | IND | JPN | LAM | MDA | MEA | MEX | NIG | RUS | SKT | USA
2019 | 336554966 | 97628178 | 362313724 | 220449861 | 30314026 | 131612621 | 227619415 | 440212457 | 211782878 | 37601230 | 19039485 | 1415252900 | 79572069 | 81191233 | 96944390 | 197026840 | 148160241 | 475740398 | 1383112050 | 126633000 | 289313996 | 128212281 | 218058723 | 125085311 | 203304492 | 144406261 | 51764822 | 328329953
Source: World Bank
Table 3 GDP (PPP) per capita -2017 USD
| AFE | AFN | AFW | AFZ | ANZ | ASC | ASE | ASO | BRA | CAN | CHL | CHN | ENE | ENW | EUE | EUM | EUW | IDN | IND | JPN | LAM | MDA | MEA | MEX | NIG | RUS | SKT | USA
2019 | 2678.8592 | 11075.8066 | 2655.4577 | 6237.3822 | 48411.0455 | 9542.3687 | 14662.5636 | 5625.9844 | 14685.1279 | 49169.1224 | 24809.861 | 16209.137 | 15247.0084 | 50532.3684 | 32699.5857 | 42177.2796 | 55326.6305 | 10809.2355 | 6617.1299 | 41654.3283 | 12556.7656 | 22817.942 | 21499.7061 | 20553.9545 | 5076.3683 | 27699.6872 | 42758.5889 | 62470.9299
Source: World Bank

## S7
Commercial | RES | Commercial End Uses Fuel Split - Shares
Default shares inherited from the TIAM_v2017
Shares should be updated/review if data are available
IF absolute data are available then we do not need the shares - let's build a new sheet with the absolute data
Sector | Fuel Code | Service | AFE | AFN | AFW | AFZ | ANZ | ASC | ASE | ASO | BRA | CAN | CHL | CHN | ENE | ENW | EUE | EUM | EUW | IDN | IND | JPN | LAM | MDA | MEA | MEX | NIG | RUS | SKT | USA
COM | SRVGAS | S-TH | 0.1 | 0.1 | 0.1 | 0.1 | 0.55 | 0.7 | 0.08 | 0.08 | 0.1 | 0.75 | 0.1 | 0.15 | 0.7 | 0.525 | 0.7 | 0.525 | 0.525 | 0.08 | 0.05 | 0.12 | 0.1 | 0.05 | 0.05 | 0.1 | 0.1 | 0.7 | 0.3 | 0.56527
COM | SRVGAS | S-AC | 0 | 0 | 0 | 0 | 0 | 0.01 | 0.02 | 0.02 | 0 | 0 | 0 | 0.05 | 0.01 | 0.005 | 0.01 | 0.005 | 0.005 | 0.02 | 0 | 0.06 | 0 | 0.01 | 0.01 | 0 | 0 | 0.01 | 0.05 | 0.0061804
COM | SRVGAS | S-TH | 0.2 | 0.2 | 0.2 | 0.2 | 0.35 | 0.1 | 0.4 | 0.4 | 0.2 | 0.1 | 0.2 | 0.25 | 0.1 | 0.27 | 0.1 | 0.27 | 0.27 | 0.4 | 0.25 | 0.39 | 0.2 | 0.15 | 0.15 | 0.2 | 0.2 | 0.1 | 0.4 | 0.26469
COM | SRVGAS | S-CK | 0.7 | 0.7 | 0.7 | 0.7 | 0.1 | 0.19 | 0.5 | 0.5 | 0.7 | 0.1 | 0.7 | 0.55 | 0.19 | 0.2 | 0.19 | 0.2 | 0.2 | 0.5 | 0.7 | 0.43 | 0.7 | 0.79 | 0.79 | 0.7 | 0.7 | 0.19 | 0.25 | 0.084513
COM | SRVGAS | S-OTH | 0 | 0 | 0 | 0 | 0 | 0 | 0 | 0 | 0 | 0.05 | 0 | 0 | 0 | 0 | 0 | 0 | 0 | 0 | 0 | 0 | 0 | 0 | 0 | 0 | 0 | 0 | 0 | 0.079353
TOTAL | bar: IF absolute data are available then we do not need the shares - let's build a new sheet with the absolute data AFE to IF absolute data are available then we do not need the shares - let's build a new sheet with the absolute data USA
COM | SRVOIL | S-TH | 0.3 | 0.3 | 0.3 | 0.3 | 0.8 | 0.75 | 0.2 | 0.2 | 0.1 | 0.8 | 0.1 | 0.15 | 0.75 | 0.7 | 0.75 | 0.7 | 0.7 | 0.2 | 0.1 | 0.6 | 0.1 | 0.1 | 0.1 | 0.1 | 0.3 | 0.75 | 0.6 | 0.66
COM | SRVOIL | S-AC | 0 | 0 | 0 | 0 | 0 | 0 | 0 | 0 | 0 | 0 | 0 | 0 | 0 | 0 | 0 | 0 | 0 | 0 | 0 | 0 | 0 | 0 | 0 | 0 | 0 | 0 | 0 | 0
COM | SRVOIL | S-TH | 0.7 | 0.7 | 0.7 | 0.7 | 0.2 | 0.25 | 0.5 | 0.5 | 0.4 | 0.2 | 0.4 | 0.35 | 0.25 | 0.3 | 0.25 | 0.3 | 0.3 | 0.5 | 0.4 | 0.4 | 0.4 | 0.3 | 0.3 | 0.3 | 0.7 | 0.25 | 0.4 | 0.27
COM | SRVOIL | S-CK | 0 | 0 | 0 | 0 | 0 | 0 | 0.3 | 0.3 | 0.5 | 0 | 0.5 | 0.5 | 0 | 0 | 0 | 0 | 0 | 0.3 | 0.5 | 0 | 0.5 | 0.6 | 0.6 | 0.6 | 0 | 0 | 0 | 0
COM | SRVOIL | S-OTH | 0 | 0 | 0 | 0 | 0 | 0 | 0 | 0 | 0 | 0 | 0 | 0 | 0 | 0 | 0 | 0 | 0 | 0 | 0 | 0 | 0 | 0 | 0 | 0 | 0 | 0 | 0 | 0.07
TOTAL | bar: IF absolute data are available then we do not need the shares - let's build a new sheet with the absolute data AFE to IF absolute data are available then we do not need the shares - let's build a new sheet with the absolute data USA
COM | SRVCOA | S-TH | 0.2 | 0.2 | 0.2 | 0.2 | 0.6 | 1 | 0.2 | 0.2 | 1 | 1 | 1 | 0.4 | 1 | 1 | 1 | 1 | 1 | 0.2 | 0.2 | 0.15 | 1 | 1 | 1 | 1 | 0.2 | 1 | 0.6 | 1
COM | SRVCOA | S-TH | 0.4 | 0.4 | 0.4 | 0.4 | 0.4 | 0 | 0.3 | 0.3 | 0 | 0 | 0 | 0.3 | 0 | 0 | 0 | 0 | 0 | 0.3 | 0.3 | 0.62 | 0 | 0 | 0 | 0 | 0.4 | 0 | 0.2 | 0
COM | SRVCOA | S-CK | 0.4 | 0.4 | 0.4 | 0.4 | 0 | 0 | 0.5 | 0.5 | 0 | 0 | 0 | 0.3 | 0 | 0 | 0 | 0 | 0 | 0.5 | 0.5 | 0.23 | 0 | 0 | 0 | 0 | 0.4 | 0 | 0.2 | 0
TOTAL | bar: IF absolute data are available then we do not need the shares - let's build a new sheet with the absolute data AFE to IF absolute data are available then we do not need the shares - let's build a new sheet with the absolute data USA
COM | SRVLPG | S-TH | 0.1 | 0.1 | 0.1 | 0.1 | 0.3 | 0.70902 | 0.1 | 0.1 | 0 | 0.2 | 0 | 0.25 | 0.70902 | 0.2 | 0.70902 | 0.2 | 0.2 | 0.1 | 0 | 0.6 | 0 | 0.05 | 0.05 | 0 | 0.1 | 0.70902 | 0.6 | 0.70902
COM | SRVLPG | S-TH | 0.2 | 0.2 | 0.2 | 0.2 | 0.3 | 0.21905 | 0.2 | 0.2 | 0.1 | 0.1 | 0.1 | 0.25 | 0.21905 | 0.3 | 0.21905 | 0.3 | 0.3 | 0.2 | 0.1 | 0.4 | 0.1 | 0.1 | 0.1 | 0.1 | 0.2 | 0.21905 | 0.35 | 0.21905
COM | SRVLPG | S-CK | 0.7 | 0.7 | 0.7 | 0.7 | 0.4 | 0.071931 | 0.7 | 0.7 | 0.9 | 0.7 | 0.9 | 0.5 | 0.071931 | 0.5 | 0.071931 | 0.5 | 0.5 | 0.7 | 0.9 | 0 | 0.9 | 0.85 | 0.85 | 0.9 | 0.7 | 0.071931 | 0.05 | 0.071931
TOTAL | bar: IF absolute data are available then we do not need the shares - let's build a new sheet with the absolute data AFE to IF absolute data are available then we do not need the shares - let's build a new sheet with the absolute data USA
COM | SRVBIO | S-TH | 0.1 | 0.1 | 0.1 | 0.1 | 0.85 | 1 | 0.2 | 0.2 | 0.1 | 1 | 0.1 | 0.3 | 1 | 0.8 | 1 | 0.8 | 0.8 | 0.2 | 0.1 | 1 | 0.1 | 1 | 1 | 0.1 | 0.1 | 1 | 0.1 | 1
COM | SRVBIO | S-TH | 0.2 | 0.2 | 0.2 | 0.2 | 0.15 | 0 | 0.3 | 0.3 | 0.2 | 0 | 0.2 | 0.35 | 0 | 0 | 0 | 0 | 0 | 0.3 | 0.2 | 0 | 0.2 | 0 | 0 | 0.2 | 0.2 | 0 | 0.2 | 0
COM | SRVBIO | S-CK | 0.7 | 0.7 | 0.7 | 0.7 | 0 | 0 | 0.5 | 0.5 | 0.7 | 0 | 0.7 | 0.35 | 0 | 0.2 | 0 | 0.2 | 0.2 | 0.5 | 0.7 | 0 | 0.7 | 0 | 0 | 0.7 | 0.7 | 0 | 0.7 | 0
TOTAL | bar: IF absolute data are available then we do not need the shares - let's build a new sheet with the absolute data AFE to IF absolute data are available then we do not need the shares - let's build a new sheet with the absolute data USA
COM | SRVWAS | S-TH | bar: IF absolute data are available then we do not need the shares - let's build a new sheet with the absolute data AFE to IF absolute data are available then we do not need the shares - let's build a new sheet with the absolute data USA
COM | SRVWAS | S-OTH | 0 | 0 | 0 | 0 | 0 | 0 | 0 | 0 | 0 | 0 | 0 | 0 | 0 | 0 | 0 | 0 | 0 | 0 | 0 | 0 | 0 | 0 | 0 | 0 | 0 | 0 | 0 | 0
TOTAL | bar: IF absolute data are available then we do not need the shares - let's build a new sheet with the absolute data AFE to IF absolute data are available then we do not need the shares - let's build a new sheet with the absolute data USA
COM | SRVELC | S-TH | 0.01 | 0.01 | 0.01 | 0.01 | 0.04 | 0.1 | 0.03 | 0.03 | 0.02 | 0.17 | 0.02 | 0.02 | 0.1 | 0.15 | 0.1 | 0.15 | 0.15 | 0.03 | 0.02 | 0.05 | 0.02 | 0.05 | 0.05 | 0.05 | 0.01 | 0.1 | 0.03 | 0.045653
COM | SRVELC | S-AC | 0.03 | 0.03 | 0.03 | 0.03 | 0.06 | 0.01 | 0.13 | 0.13 | 0.08 | 0.13 | 0.08 | 0.03 | 0.01 | 0.1 | 0.01 | 0.1 | 0.1 | 0.13 | 0.05 | 0.14 | 0.08 | 0.1 | 0.1 | 0.1 | 0.03 | 0.01 | 0.15 | 0.20725
COM | SRVELC | S-TH | 0.05 | 0.05 | 0.05 | 0.05 | 0.1 | 0.1 | 0.06 | 0.06 | 0.02 | 0.03 | 0.02 | 0.02 | 0.1 | 0.06 | 0.1 | 0.06 | 0.06 | 0.06 | 0.01 | 0 | 0.02 | 0.05 | 0.05 | 0.05 | 0.05 | 0.1 | 0.03 | 0.047251
COM | SRVELC | S-LIG | 0.46 | 0.46 | 0.46 | 0.46 | 0.3 | 0.4 | 0.35 | 0.35 | 0.42 | 0.38 | 0.42 | 0.6 | 0.4 | 0.39 | 0.4 | 0.39 | 0.39 | 0.35 | 0.4 | 0.4 | 0.42 | 0.36 | 0.36 | 0.38 | 0.46 | 0.4 | 0.46 | 0.39595
COM | SRVELC | S-CK | 0.05 | 0.05 | 0.05 | 0.05 | 0.05 | 0.03 | 0.01 | 0.01 | 0.02 | 0.04 | 0.02 | 0.05 | 0.03 | 0.04 | 0.03 | 0.04 | 0.04 | 0.01 | 0.03 | 0 | 0.02 | 0.03 | 0.03 | 0.02 | 0.05 | 0.03 | 0.01 | 0.010314
COM | SRVELC | S-EAP | 0.15 | 0.15 | 0.15 | 0.15 | 0.2 | 0.1 | 0.2 | 0.2 | 0.24 | 0.05 | 0.24 | 0.08 | 0.1 | 0.09 | 0.1 | 0.09 | 0.09 | 0.2 | 0.17 | 0.09 | 0.24 | 0.21 | 0.21 | 0.2 | 0.15 | 0.1 | 0.1 | 0.05972
COM | SRVELC | S-EAP | 0.25 | 0.25 | 0.25 | 0.25 | 0.25 | 0.26 | 0.22 | 0.22 | 0.2 | 0.15 | 0.2 | 0.2 | 0.26 | 0.17 | 0.26 | 0.17 | 0.17 | 0.22 | 0.32 | 0.25 | 0.2 | 0.2 | 0.2 | 0.2 | 0.25 | 0.26 | 0.22 | 0.14052
COM | SRVELC | S-OTH | 0 | 0 | 0 | 0 | 0 | 0 | 0 | 0 | 0 | 0.05 | 0 | 0 | 0 | 0 | 0 | 0 | 0 | 0 | 0 | 0.07 | 0 | 0 | 0 | 0 | 0 | 0 | 0 | 0.093342
TOTAL | bar: IF absolute data are available then we do not need the shares - let's build a new sheet with the absolute data AFE to IF absolute data are available then we do not need the shares - let's build a new sheet with the absolute data USA
COM | SRVHET | S-TH | 1 | 1 | 1 | 1 | 1 | 1 | 0.8 | 0.8 | 1 | 1 | 1 | 1 | 1 | 1 | 1 | 1 | 1 | 0.8 | 1 | 1 | 1 | 1 | 1 | 1 | 1 | 1 | 1 | 1
COM | SRVHET | S-TH | 0 | 0 | 0 | 0 | 0 | 0 | 0.2 | 0.2 | 0 | 0 | 0 | 0 | 0 | 0 | 0 | 0 | 0 | 0.2 | 0 | 0 | 0 | 0 | 0 | 0 | 0 | 0 | 0 | 0
TOTAL | bar: IF absolute data are available then we do not need the shares - let's build a new sheet with the absolute data AFE to IF absolute data are available then we do not need the shares - let's build a new sheet with the absolute data USA
COM | SRVGEO | S-TH | bar: IF absolute data are available then we do not need the shares - let's build a new sheet with the absolute data AFE to IF absolute data are available then we do not need the shares - let's build a new sheet with the absolute data USA
COM | SRVGEO | S-AC | 0 | 0 | 0 | 0 | 0 | 0 | 0 | 0 | 0 | 0 | 0 | 0 | 0 | 0 | 0 | 0 | 0 | 0 | 0 | 0 | 0 | 0 | 0 | 0 | 0 | 0 | 0 | 0
TOTAL | bar: IF absolute data are available then we do not need the shares - let's build a new sheet with the absolute data AFE to IF absolute data are available then we do not need the shares - let's build a new sheet with the absolute data USA
COM | SRVSOL | S-TH | 0 | 0 | 0 | 0 | 0 | 0 | 0 | 0 | 0 | 0 | 0 | 0 | 0 | 0 | 0 | 0 | 0 | 0 | 0 | 0 | 0 | 0 | 0 | 0 | 0 | 0 | 0 | 0
COM | SRVSOL | S-TH | 1 | 1 | 1 | 1 | 1 | 1 | 1 | 1 | 1 | 1 | 1 | 1 | 1 | 1 | 1 | 1 | 1 | 1 | 0.95 | 1 | 1 | 1 | 1 | 1 | 1 | 1 | 1 | 1
COM | SRVSOL | S-CK | 0 | 0 | 0 | 0 | 0 | 0 | 0 | 0 | 0 | 0 | 0 | 0 | 0 | 0 | 0 | 0 | 0 | 0 | 0.05 | 0 | 0 | 0 | 0 | 0 | 0 | 0 | 0 | 0
TOTAL | bar: IF absolute data are available then we do not need the shares - let's build a new sheet with the absolute data AFE to IF absolute data are available then we do not need the shares - let's build a new sheet with the absolute data USA
Lighting share assumptions (lightning/street lightning)
|  |  | AFE | AFN | AFW | AFZ | ANZ | ASC | ASE | ASO | BRA | CAN | CHL | CHN | ENE | ENW | EUE | EUM | EUW | IDN | IND | JPN | LAM | MDA | MEA | MEX | NIG | RUS | SKT | USA
|  | S-LIG | 0.4988 | 0.4988 | 0.4988 | 0.4988 | 0.55168 | 0.56199 | 0.56199 | 0.56199 | 0.2 | 0.56199 | 0.2 | 0.56199 | 0.56199 | 0.56199 | 0.56199 | 0.56199 | 0.56199 | 0.56199 | 0.56199 | 0.56199 | 0.2 | 0.56199 | 0.56199 | 0.2 | 0.4988 | 0.56199 | 0.56199 | 0.56199
|  | S-SLIG | 0.5012 | 0.5012 | 0.5012 | 0.5012 | 0.44832 | 0.43801 | 0.43801 | 0.43801 | 0.8 | 0.43801 | 0.8 | 0.43801 | 0.43801 | 0.43801 | 0.43801 | 0.43801 | 0.43801 | 0.43801 | 0.43801 | 0.43801 | 0.8 | 0.43801 | 0.43801 | 0.8 | 0.5012 | 0.43801 | 0.43801 | 0.43801

## S8
GDP, Population projections
Year | 2021
Population projections to 2050
Year | AFE | AFN | AFW | AFZ | ANZ | ARG | ASC | ASE | ASO | ASR | BRA | CAN | CHN | ENE | ENW | EUE | EUW | GBR | IDN | IND | IRN | JPN | KOR | LAM | MEA | MEX | RUS | SAU | TUR | USA | ZAF
2010 | 279062745 | 167914991 | 417941554 | 121644043 | 26382450 | 40788453 | 260809666 | 348807077 | 194850378 | 78853856 | 195713637 | 34004889 | 1337705000 | 76576111 | 8235851 | 105948572 | 340672182 | 62884806 | 241834226 | 1234281163 | 73762519 | 128070000 | 49554112 | 239458964 | 111778087 | 114092961 | 142849468 | 27421468 | 72326992 | 309327143 | 51216967
2015 | 316511038 | 184432443 | 480593623 | 140538648 | 28425395 | 43131966 | 287543470 | 369031774 | 204241320 | 86726315 | 204471759 | 35702908 | 1379860000 | 75335671 | 8706790 | 104863926 | 345065483 | 65233193 | 258383257 | 1310152392 | 78492208 | 127141000 | 51014947 | 252961746 | 125550301 | 121858251 | 144096870 | 31717676 | 78529413 | 320738994 | 55386369
2020 | 364534249 | 201785909 | 550864040 | 161995340 | 30783467 | 45376763 | 316086139 | 387478575 | 215745191 | 93853966 | 212559409 | 38037204 | 1411100000 | 73634256 | 9097528 | 103895044 | 349163236 | 67199723 | 273523621 | 1380004385 | 83992953 | 126261000 | 51836239 | 265619422 | 142446307 | 128932753 | 144073139 | 34813867 | 84339067 | 331501080 | 59308690
2025 | 411982969 | 217741000 | 627796000 | 186046000 | 32071000 | 47387000 | 343317000 | 404216000 | 226608000 | 100832000 | 219021000 | 39473000 | 1424932000 | 71647000 | 9383653 | 102192000 | 348954000 | 68426000 | 287090000 | 1445012000 | 88775000 | 123233000 | 51685000 | 278557952 | 158838000 | 135284000 | 142636000 | 37249000 | 86705000 | 339185000 | 62803000
2030 | 462361969 | 232442000 | 711595000 | 212890000 | 33491000 | 49237000 | 368917000 | 419060000 | 235075000 | 107733000 | 223852000 | 40925000 | 1430161000 | 69620000 | 9623653 | 100238000 | 348396000 | 69543000 | 299198000 | 1503642000 | 92664000 | 119584000 | 51435000 | 290435952 | 173402000 | 140876000 | 140864000 | 39322000 | 89158000 | 348075000 | 65956000
2035 | 514648969 | 246872000 | 801911000 | 242316000 | 34802000 | 50925000 | 393500000 | 431208000 | 241504000 | 114161000 | 227184000 | 42234000 | 1425575000 | 67395000 | 9817653 | 97845000 | 347063000 | 70485000 | 309765000 | 1553724000 | 95844000 | 115718000 | 50919000 | 300500952 | 186340000 | 145755000 | 138495000 | 41073000 | 91864000 | 356384000 | 68819000
2040 | 567985969 | 261467000 | 897758000 | 273965000 | 36037000 | 52454000 | 417399000 | 440638000 | 246163000 | 120080000 | 229059000 | 43376000 | 1412538000 | 65106000 | 9977653 | 95307000 | 345004000 | 71375000 | 318638000 | 1592692000 | 98594000 | 112080000 | 49877000 | 308885952 | 198923000 | 149759000 | 136200000 | 42473000 | 94132000 | 363547000 | 71375000
2045 | 621863969 | 275827000 | 997859000 | 307526000 | 37231000 | 53819000 | 440252000 | 447661000 | 249111000 | 125457000 | 229605000 | 44401000 | 1392450000 | 62870000 | 10100653 | 92903000 | 341797000 | 72157000 | 325705000 | 1620619000 | 101032000 | 108658000 | 48365000 | 315648952 | 211007000 | 152887000 | 134443000 | 43649000 | 95892000 | 369778000 | 73620000
2050 | 675673969 | 289367000 | 1100740000 | 342680000 | 38401000 | 55020000 | 461140000 | 452432000 | 250389000 | 130296000 | 228980000 | 45410000 | 1363681000 | 60653000 | 10195653 | 90590000 | 337415000 | 72765000 | 330905000 | 1639176000 | 103098000 | 105112000 | 46581000 | 320829952 | 222315000 | 155151000 | 133152000 | 44562000 | 97140000 | 375631000 | 75518000
Source: World Bank
GDP PPP (2015 USD values)
Year | AFE | AFN | AFW | AFZ | ANZ | ARG | ASC | ASE | ASO | ASR | BRA | CAN | CHN | ENE | ENW | EUE | EUW | GBR | IDN | IND | IRN | JPN | KOR | LAM | MEA | MEX | RUS | SAU | TUR | USA | ZAF
2010 | ANZ: 1121375000000; ARG: 805772000000; BRA: 2850330000000; CAN: 1433980000000; CHN: 12158400000000; ENW: 801151665481; EUW: 13691213521994; GBR: 2507840000000; IDN: 2023050000000; IND: 5103270000000; JPN: 4935490000000; KOR: 1663720000000; MEX: 1927610000000; RUS: #REF!; SAU: 1200190000000; TUR: 1436550000000; USA: 16319800000000; ZAF: 622370000000
2020 | ANZ: 1393836000000; ARG: 750268000000; BRA: 2927240000000; CAN: 1638200000000; CHN: 23509100000000; ENW: 918963837274; EUW: 14341642724185; GBR: 2656130000000; IDN: 3160210000000; IND: 8415910000000; JPN: 5104890000000; KOR: 2136700000000; MEX: 2190300000000; RUS: #REF!; SAU: 1534010000000; TUR: 2374140000000; USA: 19277900000000; ZAF: 663623000000
2030 | ANZ: 1863198000000; ARG: 1034130000000; BRA: 3758910000000; CAN: 2062050000000; CHN: 36976700000000; ENW: 1105823800000; EUW: 17325323230000; GBR: 3374650000000; IDN: 5309210000000; IND: 16602900000000; JPN: 5631730000000; KOR: 2675390000000; MEX: 3073300000000; RUS: #REF!; SAU: 2009240000000; TUR: 3653270000000; USA: 24302100000000; ZAF: 953926000000
2040 | ANZ: 2337861000000; ARG: 1247470000000; BRA: 4492230000000; CAN: 2369990000000; CHN: 47305800000000; ENW: 1280456300000; EUW: 19172703660000; GBR: 3800460000000; IDN: 7506740000000; IND: 25083000000000; JPN: 5907650000000; KOR: 2866100000000; MEX: 3832270000000; RUS: #REF!; SAU: 2362130000000; TUR: 4775880000000; USA: 28063300000000; ZAF: 1271380000000
2050 | ANZ: 2869780000000; ARG: 1457140000000; BRA: 5167500000000; CAN: 2693610000000; CHN: 54765300000000; ENW: 1485408060000; EUW: 21181675000000; GBR: 4249170000000; IDN: 9845590000000; IND: 33363200000000; JPN: 6059900000000; KOR: 2879910000000; MEX: 4620330000000; RUS: #REF!; SAU: 2698130000000; TUR: 5933940000000; USA: 32119300000000; ZAF: 1638880000000
Source | ANZ: OECD; ARG: OECD; BRA: OECD; CAN: OECD; CHN: OECD; ENW: OECD; EUW: OECD; GBR: OECD; IDN: OECD; IND: OECD; JPN: OECD; KOR: OECD; MEX: OECD; RUS: PWC (growth rate); SAU: OECD; TUR: OECD; USA: OECD; ZAF: OECD